## Maintenance Plan
ID | Asset Class | Manufacturer | Model | Description | Description
MP-BGRND-01 | Bio-grinder | MEBA | BHS | Bio Grinder PM | Grease bearings if necessary (refer to MEBA manual for grease type)weekly, | check and Replace any visibly worn components inside of grinder, check and repair leaks(monthly) | Full inspection of the rotor, shaft, bearings, and housing(annually)
MP-CONV-01 | Screw Conveyors | NORD | SK132MP/4 TF RD | Screw Conveyor PM | Lubricate motor bearings (if necessary), Tighten any loose bolts, Confirm motor/gearbox temperature is normal. weekly | Check and re-align shaft and screw (if noise or misalignment occurs), check motor voltage and amps(montly) | Check the structural supports for signs of corrosion or damage, Replace worn or damaged components (e.g., shafts, flights, bearings). (annually)
MP-MIX-PDL-01 | Paddle Mixers | VEM MOTORS GMBH | STREISAL | Gearbox and Bearing Inspection – Paddle Mixer | Check for abnormal noise(daily) Check gearbox oil level(weekly), Lubricate bearings if necessary | Inspect alignment( montly), Drain and replace gearbox oil (if showing contamination) for change oil every 5000 hrs | Perform a full mechanical inspection (paddles, shaft, bearings, seals)( annually)
MP-MIX-SUBM-01 | Submersible Mixer |  |  | Submersion and Cable Condition Check – Submersible Mixer | Ensure mixer is fully submerged, Inspect the power cable for cuts, swelling, or wear(WEEKLY) | Check propeller or impeller (if accessible) for wrapping, clogging, or imbalance, Remove and clean the mixer if possible.( monthly) | Full removal and mechanical inspection of propeller, shaft, and motor, Perform motor winding insulation test and thermal protection test(if necessary). annually
MP-MIX-PUMP-01 | Progressive Cavity Pump | SEW-EURO DRIVE | WANGEN | Seal and Flange Leak Inspection – Progressive Cavity Pump | Check for leaks around the stator, mechanical seal, or flanges/ Inspect the pump body, suction, and discharge connections ( daily and weekly | Grease bearings according to Wangen manual( if necessary), Inspect and measure rotor and stator wear, Check oil level( monthly) | Conduct motor insulation test using a megger( if necessary)/nspect rotor and stator/Calibrate any flowmeter or pressure sensor in-line with the pump. (annually)
MP-PUMP-02 | HOSE PUMP |  |  | Pulsation and Flow Check – Hose Pump | Check for unusual pulsation, noise, or vibration and flow during operation, Confirm that the roller mechanism is rotating smoothly,Check the hose pressure and suction line for clogs or airlocks.(WEEKLY), | Check the condition of hose inside, Inspect the alignment, Remove and thoroughly inspect the hose/tube for signs of wear or damage. | Full inspection and replacement of roller and hose( IF NECESSARY)/ test insulation resistance of motor windings (annually)
MP-MIX-PDL-02 | Top-mounted Agitator | VEM MOTORS GMBH | STREISAL | Noise and Gearbox Inspection – Top-mounted Agitator | Check for abnormal noise(daily) Check gearbox oil level(weekly), Lubricate bearings if necessary | Inspect alignment( montly), Drain and replace gearbox oil (if showing contamination) for change oil every 5000 hrs | Perform a full mechanical inspection (paddles, shaft, bearings, seals)( annually)
MP-FLOWM-01 | Flow Indicator |  |  | Sensor Area Inspection – Flow Indicator | Inspect the sensor area for dirt, air bubbles, or blockages(weekly) | Calibrate (if required), montly | Replace sensors, signal cables, or display components if needed(annually)
MP-VALVE-01 | Motorized Valve |  |  | Position Feedback and Signal Response Check – Motorized Valve | Confirm the valve responds properly to open/close signals, Ensure indicator lights or position feedback are working(weekly) | Test valve actuator function,Verify position feedback signal (montly) | Perform full functional test with actual process conditions, Calibrate actuator limit switches and feedback settings( annually)
MP-MIX-PDL-03 | Biobull Mixers | VEM MOTORS GMBH | STREISAL | Gearbox and Noise Inspection – Biobull Mixer | Check for abnormal noise(daily) Check gearbox oil level, Lubricate bearings if necessary. (weekly), | Inspect alignment( montly), Drain and replace gearbox oil (if showing contamination) for change oil every 5000 hrs | Perform a full mechanical inspection (paddles, shaft, bearings, seals)( annually)
MP-PUMP-03 | Recirculation Pumps | VEM MOTORS GMBH | landia | Vibration and Corrosion Check – Recirculation Pump | Observe for vibration, noise, or cavitation during operatio/ Inspect the motor and pump body for buildup of solids, scum, or corrosion (weekly) | Grease motor and pump bearings (if necessary)monthly, Test motor winding insulation resistance( quarterly) | Check alignment and balance of rotating components/ Mechanical seals and bearings: replace if leakage or noise is detected( annually)
MP-PUMP-04 | Submersible Pump |  |  | Flow Rate and Suction Area Debris Check – Submersible Pump | Observe for irregular noise or vibration during operation/ Check discharge flow rate to ensure it's within normal range./ Clean debris near the pump intake/suction area (if accessible). | Grease motor bearings(if necessary)/ Inspect and clean impeller and housing( monthly) | Replace mechanical seals, O-rings, and bearings if wear is detected/ Test motor insulation resistance, float switch, and etc. annually
MP-PUMP-05 | Sludge Pump |  |  | Leak and Vibration Inspection – Sludge Pump | Observe for abnormal noise, pulsation, or vibration during operation/Check for visible leaks around seals, flanges, and pump housing/Inspect seals and gaskets for early signs of deterioration. (weekly) | Inspect the suction and discharge lines for scaling or blockages/ Inspect mechanical seals or bearings/Perform motor insulation resistance test.(monthly) | Replace impeller, stator/rotor, seals, or bearings if worn/ Inspect and replace worn pipe fittings, gaskets, and clamps/ Drain and replace gearbox oil(annually)
MP-FLOWM-02 | Flow Meter |  |  | Display and Wiring Check – Flow Meter | Confirm that the display or signal output (to SCADA/PLC) is stable and reading correctly/Visually inspect wiring, conduits, or signal cables.(WEEKLY) | Test signal output (4–20 mA, pulse, etc.)/ Conduct a calibration check using a known flow reference or by comparing with another inline meter/Measure voltage and signal integrity from sensor to transmitter(monthly) | Perform full calibration and verification/ Conduct a loop test from meter to SCADA to confirm communication integrity/ Replace worn seals, gaskets, or connectors. (monthly)
MP-SENSOR-01 | Level Sensor |  |  | Display Verification and Sensor Cleaning – Level Sensor | Check if the level reading on the display or SCADA matches physical observation/Visually inspect the sensor head and antenna for dirt, dust, or sludge (especially for radar and ultrasonic models. (weekly) | Compare the sensor output with manual dipstick or sightglass reading/ Check the loop current (4–20 mA) or digital output for stability/ Calibrate sensor if necessary. (monthly) | Inspect internal sensor electronics (especially for moisture intrusion)/ Conduct full sensor recalibration/ Check overall functionality. (annually)
MP-VALVE-02 | Gate Valve |  |  | Stroke and Clean – Gate Valve | Confirm that the valve is fully closing/opening without obstruction/ Wipe off dirt, grease, or corrosive residue from the valve body/ Turn the valve from full open to full close to prevent stem seizure( weekly and daily) | Check flange bolts and gaskets for signs of loosening or leakage/ erform a full operational stroke test: open and close the valve under load. (monthly) | Gate condition (erosion, pitting, corrosion)./ Replace packing, seat rings, or gaskets as needed (Annually)
MP-VALVE-03 | Ball Valve |  |  | Handle and Flange Inspection – Ball Valve | Inspect valve handle/lever for damage or corrosion/Inspect bolts and end connections (especially if flanged) for tightness. | Inspect the valve body for pitting or corrosion, especially at weld joints or fittings.(monthly) | Replace ball or seats if valve is no longer sealing properly/ Replace seals or seats if leakage or stiffness was noted during the year. annually
MP-VALVE-04 | Butterfly Valve |  |  | Stroke and Clean – Butterfly Valve | Confirm that the valve is fully closing/opening without obstruction/ Wipe off dirt, grease, or corrosive residue from the valve body/ Turn the valve from full open to full close to prevent stem seizure( weekly and daily) | Inspect the valve body for pitting or corrosion, especially at weld joints or fittings.(monthly) | Replace any worn fasteners, seals, or actuator parts/ Disassemble valve for full inspection (if allowed by line shutdown schedule. (ANNUALLY)
MP-VALVE-05 | Check Valve |  |  | Stroke and Clean – Check Valve | Confirm that the valve is fully closing/opening without obstruction/ Wipe off dirt, grease, or corrosive residue from the valve body/ Turn the valve from full open to full close to prevent stem seizure( weekly and daily) | Inspect the valve body for pitting or corrosion, especially at weld joints or fittings.(monthly) | Replace any worn fasteners, seals, or actuator parts/ Disassemble valve for full inspection (if allowed by line shutdown schedule. (ANNUALLY)
MP-VALVE-06 | Pressure Relief Valve |  |  | Stroke and Outlet Inspection – Pressure Relief Valve | Confirm that the valve is fully closing/opening without obstruction/ Wipe off dirt, grease, or corrosive residue from the valve body/ Turn the valve from full open to full close to prevent stem seizure/ visually check prv for Rust, corrosion, or blockage at the vent cap or outlet.( weekly and daily) | Inspect the valve body for pitting or corrosion, especially at weld joints or fittings.(monthly) | Replace any worn fasteners, seals, or actuator parts/ Disassemble valve for full inspection (if allowed by line shutdown schedule. (ANNUALLY)
MP-VALVE-07 | Solenoid Valve |  |  | Stroke and Body Cleaning – Solenoid Valve | Confirm that the valve is fully closing/opening without obstruction/ Wipe off dirt, grease, or corrosive residue from the valve body/ Turn the valve from full open to full close to prevent stem seizure( weekly and daily) | Inspect the valve body for pitting or corrosion, especially at weld joints or fittings.(monthly) | Replace any worn fasteners, seals, or actuator parts/ Disassemble valve for full inspection (if allowed by line shutdown schedule. (ANNUALLY)
MP-VALVE-08 | Knife Gate Valve |  |  | Stroke and Seal Cleaning – Knife Gate Valve | Confirm that the valve is fully closing/opening without obstruction/ Wipe off dirt, grease, or corrosive residue from the valve body/ Turn the valve from full open to full close to prevent stem seizure( weekly and daily) | Inspect the valve body for pitting or corrosion, especially at weld joints or fittings.(monthly) | Replace any worn fasteners, seals, or actuator parts/ Disassemble valve for full inspection (if allowed by line shutdown schedule. (ANNUALLY)
MP-HEATER-01 | Electric Heater |  |  | Operation and Body Inspection – Electric Heater | Check indicator lights and verify heater is operating/ Check the heater body for signs of leaks or damage.(weekly) | Inspect the electrical panel and cable insulation.(monthly) | Replace damaged elements or sensors/ Clean and recalibrate temperature control system.(annually)
MP-STORAGET-01 | Membrane Gas Storage |  |  | Gas Leak and Blower Function Check – Membrane Gas Storage | Check for gas leaks/ Confirm blower (air support unit) is operational and not in fault mode/ nspect for visible damage (daily and weekly) | Inspect overpressure/underpressure/ Check gas sensors/Perform gas tightness test at inlets/outlets using soapy water or leak detector.(MONTHLY) | Conduct complete inspection/ Inspect membrane seams, welds, and flanges for signs of delamination or loosening/ Visual inspection from inside and outside /Test and replace pressure relief valves, support blower(IF NECESSARY). annually
MP-BLOW-GAS-01 | bioGas Blower | meidenger |  | Motor Load and Leak Inspection – BioGas Blower | Monitor blower motor current and temperature via panel or SCADA/ Listen for unusual noises (grinding, knocking, or vibration)/ Observe for any gas smell indicating leaks at the connections or body.(weekly) | Grease motor bearings and blower bearings(if necessay/Inspect belt (if belt-driven) for tension and wear; realign or replace if needed/ Conduct motor megger test (insulation resistance check).(monthly) | Shaft seals and gaskets — replace if worn or leaking/ Disassemble and inspect internal components(if necessary). annually
MP-BLOW-AIR-01 | Air Blower | cemp |  | Noise, Vibration, and Air Leak Inspection – Air Blower | Check blower for unusual noise or vibration/ Verify that motor amps and temperature are within normal operating range/ Check flexible connections for signs of wear or air leaks/Inspect for possible settlement of dusts :clean or replace if clogged. (daily and weekly) | check the bearings, inspect the balloon for underpressure inside. (monthly) | Recheck motor alignment, overload protection, and operating pressure/inspect Bearings for play or wear — replace if noisy. (annually)
MP-COOLER-01 | Gas Chiller | aprovis | tae evo tech 802 | Chiller System Health Check – Gas Chiller | Check chiller display for alarms, warnings, or unusual temperature readings/ isten for abnormal compressor or fan noises/ Visually check refrigerant sight glass/ Confirm compressor suction and discharge pressure are stable/ nspect the air-cooled condenser coils for dirt, dust, or blockage.(daily and weekly) | Check electrical connections, contactors, and wire terminals/ Check refrigerant charge level and system pressures/ Test safety devices, such asHigh/low pressure switches/Measure compressor amps and compare with nameplate rating. (monthly) | full system inspection/ Inspect fan blades, motors, and capacitor for wear/ clean the unit.
MP-DILTER-01 | Activated Carbon Filter | aprovis |  | H₂S Monitoring and Outlet Pressure Check – Carbon Filter | Monitor inlet and outlet H竄４ concentrations using gas analyzers (online or manual)/ Observe if gas flow and pressure are consistent at filter outlet/ Confirm sampling ports are clean and accessible. | check for Paint damage, corrosion, or leaks at welded joints/ Clean sampling and drain lines. (maonthly and quarterly) | Fully replace the activated carbon media( use fresh activated carbon)/Clean internal vessel surfaces during replacement/ overall inspection. (annually)
MP-ENG-01 | Biogas Engine | MTU |  | Engine Alarms and Gas Quality Check – Biogas Engine | Check for active alarms on the engine controller or SCADA (especially SM code)/ Check fuel gas quality (H₂S below 200 ppm)/ visual inspection/ check filters.(daily and weekly) | Replace oil filters, gas filters, and coolant filters(if necessary)/ Replace spark plugs or re-gap if reusable(if necessary)/ record running hours/ overall inspection. (monthly and quarterly) | check and Replacesparkplugs, filters and sensors( if necessary)/ Test and calibrate especially sensors/ check running hours for possible oil analysis/ oil change( every 3000hrs)
MP-BURN-01 | Biogas Burner |  |  | Flame Stability and Valve Safety Check – Biogas Burner | Visually inspect the flame stability/ test manual shut-off and safety valves for gas tightness/ check valves / ignition system. (daily and weekly) | Inspect burner mounting flange and gasket for signs of leakage/ check all components. (monthly) | Replace or overhaul(igniter, flame sensor other comp.) if necessary/ conduct a full burner preformance test. annually
MP-SEP-01 | Screw Press Separator |  |  | Discharge and Vibration Check – Screw Press Separator | observe Discharge consistency — should be steady, not pulsing or sludgy/ Unusual noise or vibration from the screw shaft or motor/ Clean off any digestate buildup on the exterior and chute areas/Screen (sieve) for clogging or scaling/ ( daily and weekly) | Inspect motor current draw and temperature/Remove and clean the screen cylinder thoroughly/ Check the frame structure, base bolts, and inlet feed pipe for cracks or misalignment.( monthly or quarterly) | Screw: inspect for bending, edge wear, and pitting/ creen: replace if deformed or severely eroded/ Conduct a full performance test. (annually)
MP-COMP-AIR-01 | Air Compressor | COMPRESSTECH | INGERSOLL RAND | Moisture Drain and Filter Inspection – Air Compressor | Drain the moisture from the air receiver tank and filters (manual or auto drain)/ Listen for unusual noise, vibration, or air leaks/ Air intake filter for clogging or dust.(daily and weekly) | check or clean air filter/ Compressor oil (change if necessary)/ | Perform full internal inspection( oil change( 6 months to one year, oil filters)motor insulation.( annually)
MP-GEN-POWER-01 | Generator | power city |  | HMI, Leak, and Damage Inspection – Generator | check HMI for possible faults/ general inspection/ inspect for leaks and possible wear or damage/ | Breaker condition and torque test on lugs/ general inspection and cleaning. monthly | oil change every 200-300 hrs/ one year, Breaker testing (trip test, IR test, torque check). annually
MP-ANALYZE-01 | Gas Analyzer | CHEMEC |  | Sensor Calibration and Line Check – Gas Analyzer | Verify display is online and updating gas values correctly/ Check sensor readings for abnormal spikes (especially O₂ and H₂S)/ Sample line (check for blockages, moisture buildup)/ Alarms or warning functions. (daily and weekly) | Calibrate with standard calibration gas (CH₄, CO₂, O₂, H₂S mix). (annually) | replace Sensor cells (O₂, H₂S, CH₄) per OEM lifespan or drift record( if necessary/ Perform full system calibration using certified span gases. annually
MP-ELEC-01 | Electric Motor |  |  | Winding and Insulation Inspection – Electric Motor | Inspect windings, measure insulation, and grease bearings
MP-ELEC-02 | Motor Control Center |  |  | Contact Point Tightening – MCC | Inspect contactors, relays, busbars, and tighten lugs
MP-ELEC-03 | Local Control Panel |  |  | Wiring and Terminal Inspection – LCP | Check panel wiring, fuses, terminal blocks
MP-ELEC-04 | Generator Control Panel |  |  | Synchronization and Alarm Testing – GCP | Test synchronizing logic, alarms, backup battery
MP-ELEC-05 | Variable Frequency Drive |  |  | Filter Cleaning and Fan Inspection – VFD | Clean filters, check fan, inspect drive status logs
MP-ELEC-06 | Vibration Sensor |  |  | Mounting and Signal Output Test – Vibration Sensor | Check mounting, verify signal output, clean connector
MP-ELEC-07 | Current Sensor |  |  | Signal Range and Terminal Check – Current Sensor | Verify signal range, inspect terminals, check lag
MP-ELEC-08 | Generator Connection |  |  | Cable Lug and Grounding Check – Generator Connection | Inspect cable lugs, insulation resistance, check earth continuity
MP-FLARE-01 | FLARE SYSTEM |  |  | Sensor, Igniter, and Flow Check – Flare System | INSPECT FLAME SENSOR, IGNITER, VALVES, FLOWMETER
MP-AC-01 | Activated Carbon Filter |  |  | Valve Tightness and H₂S Value Check – Activated Carbon Filter | Inspect valve handle/lever for damage or corrosion/Inspect bolts and end connections (especially if flanged) for tightness. CHECK H2S VALUE IN GAS ANALYZER

## Maintenance Activity
ID | Activity Name | Work Instruction | Schedule
MP-DILTER-01-A1 | Monitor H₂S Levels and Clean Ports on Activated Carbon Filter | Monitor inlet and outlet H₂S concentrations using gas analyzers. Observe gas flow and pressure. Clean ports. | Daily & Weekly
MP-DILTER-01-A2 | Inspect External Condition and Clean Sampling Lines of Activated Carbon Filter | Check for paint damage, corrosion, and welded joint leaks. Clean sampling and drain lines. | Monthly
MP-DILTER-01-A3 | Replace Media and Conduct Full Internal Inspection of Activated Carbon Filter | Replace activated carbon media. Clean internal vessel surfaces. Full vessel inspection. | Annual
MP-AC-01-A1 | Inspect Valve Assembly and Check H₂S on Analyzer | Inspect valve handle/lever, bolts, and connections. Check H₂S value on analyzer. | Weekly
MP-BLOW-AIR-01-A1 | Check Blower Noise, Motor Load, and Clean External Dust | Check for noise/vibration. Verify motor amps and temperature. Inspect flexible connectors. Clean dust. | Daily & Weekly
MP-BLOW-AIR-01-A2 | Inspect Blower Bearings and Balloon Pressure | Inspect bearings. Check for underpressure in balloon. | Monthly
MP-BLOW-AIR-01-A3 | Realign Blower Motor and Replace Faulty Bearings | Realign motor, check overload protection, replace noisy bearings. | Annual
MP-COMP-AIR-01-A1 | Drain Compressor Tank and Check for Noise and Filter Clogging | Drain moisture from receiver tank. Listen for noise. Check filter clogging. | Daily & Weekly
MP-COMP-AIR-01-A2 | Replace Air Filter and Check Compressor Oil | Clean/replace air filter. Check/change compressor oil. | Monthly
MP-COMP-AIR-01-A3 | Internal Inspection and Electrical Testing of Air Compressor | Internal inspection. Change oil/filters. Test motor insulation. | Annual
MP-VALVE-03-A1 | Inspect Ball Valve External Hardware | Inspect handle/lever, bolts, end connections. | Weekly
MP-VALVE-03-A2 | Check for Corrosion on Ball Valve Body | Inspect valve body for corrosion/pitting. | Monthly
MP-VALVE-03-A3 | Replace Worn Parts on Ball Valve | Replace seals, seats, or ball if leaking or stiff. | Annual
MP-MIX-PDL-03-A1 | Lubricate Bearings and Check Gearbox on Biobull Mixer | Check noise. Gearbox oil level. Lubricate bearings. | Daily & Weekly
MP-MIX-PDL-03-A2 | Inspect Biobull Mixer Alignment and Change Gearbox Oil | Inspect alignment. Change oil every 5000 hrs. | Monthly
MP-MIX-PDL-03-A3 | Full Mechanical Inspection of Biobull Mixer | Full mechanical inspection: paddles, shaft, bearings, seals. | Annual
MP-BLOW-GAS-01-A1 | Monitor Biogas Blower Current, Temperature, and Smell | Monitor current/temp. Listen for vibration/noise. Check for gas smell. | Weekly
MP-BLOW-GAS-01-A2 | Lubricate Bearings and Check Belt Alignment of Biogas Blower | Grease bearings. Inspect belt. Realign or replace. Perform insulation test. | Monthly
MP-BLOW-GAS-01-A3 | Replace Seals and Conduct Internal Inspection of Biogas Blower | Replace seals/gaskets. Disassemble internal components. | Annual
MP-BURN-01-A4 | CHECKING FAULTS FOR HMI/ PHYSICAL CHECKS |  | Daily
MP-BURN-01-A1 | Inspect Flame Stability and Safety Valves on Biogas Burner | Inspect flame stability. Check shut-off/safety valves, ignition. | Weekly
MP-BURN-01-A2 | Inspect Biogas Burner Flange, Gasket, and Components | Check mounting flange and gasket. Inspect all burner components. | Monthly
MP-BURN-01-A3 | Replace Igniter and Conduct Burner Performance Test | Replace igniter/flame sensor. Conduct full burner performance test. | Annual
MP-ENG-01-A1 | Check SCADA Alarms and Gas Quality on Biogas Engine | Check for SCADA/controller alarms. Check H₂S in gas. Visual check. | Daily & Weekly
MP-ENG-01-A2 | Replace Filters and Record Operating Hours of Biogas Engine | Replace filters and plugs. Record running hours. | Monthly
MP-ENG-01-A3 | Replace Engine Components and Perform Calibration and Oil Analysis | Replace spark plugs, filters, sensors. Calibrate sensors. Oil analysis and change. | Annual
MP-BGRND-01-A1 | Grease Bearings on Bio-grinder per MEBA Manual | Grease bearings per MEBA manual. | Weekly
MP-BGRND-01-A2 | Replace Worn Components and Repair Leaks in Bio-grinder | Replace worn internal components. Repair leaks. | Monthly
MP-BGRND-01-A3 | Full Internal Inspection of Bio-grinder | Full inspection of rotor, shaft, bearings, housing. | Annual
MP-VALVE-04-A1 | Operate and Clean Butterfly Valve to Prevent Stem Seizure | Operate fully. Wipe valve body clean. Prevent stem seizure. | Daily & Weekly
MP-VALVE-04-A2 | Inspect Butterfly Valve Body for Pitting and Corrosion | Inspect body for pitting/corrosion. | Monthly
MP-VALVE-04-A3 | Replace Components and Perform Full Inspection of Butterfly Valve | Replace fasteners/seals/actuator. Disassemble for full inspection. | Annual
MP-VALVE-05-A1 | Operate and Clean Check Valve to Prevent Stem Seizure | Operate fully. Wipe clean. Prevent stem seizure. | Daily & Weekly
MP-VALVE-05-A2 | Inspect Check Valve Welds and Fittings for Corrosion | Inspect for corrosion at welds/fittings. | Monthly
MP-VALVE-05-A3 | Replace Worn Parts and Disassemble Check Valve if Required | Replace worn fasteners/seals. Disassemble if needed. | Annual
MP-HEATER-01-A1 | Inspect Indicator Lights and Check for Damage on Electric Heater | Check indicator lights. Look for leaks/damage. | Weekly
MP-HEATER-01-A2 | Inspect Electrical Panel and Cable Insulation of Electric Heater | Inspect electrical panel and cable insulation. | Monthly
MP-HEATER-01-A3 | Replace Heating Elements and Recalibrate Electric Heater Controls | Replace elements/sensors. Clean and recalibrate controls. | Annual
MP-FLOWM-01-A1 | Inspect Flow Indicator Sensor Area for Blockages or Air Bubbles | Inspect sensor area for dirt, air bubbles, or blockages. | Weekly
MP-FLOWM-01-A2 | Calibrate Flow Indicator Sensor (If Required) | Calibrate sensor (if required). | Monthly
MP-FLOWM-01-A3 | Replace Sensor Components on Flow Indicator | Replace sensors, signal cables, or display if needed. | Annual
MP-FLOWM-02-A1 | Check Flow Meter Signal Stability and Inspect Wiring | Check signal stability. Inspect wiring and signal cables. | Weekly
MP-FLOWM-02-A2 | Calibrate Flow Meter and Verify Signal Integrity | Calibrate with flow reference. Measure signal/voltage integrity. | Monthly
MP-FLOWM-02-A3 | Loop Test Flow Meter to SCADA and Replace Worn Parts | Loop test to SCADA. Replace worn connectors, seals, or gaskets. | Annual
MP-ANALYZE-01-A1 | Verify Readings and Inspect Sensor on Gas Analyzer | Verify display readings. Check sensor for spikes. Inspect sample line. | Daily & Weekly
MP-ANALYZE-01-A2 | Calibrate Gas Analyzer with Standard Gas Mixture | Calibrate using CH₄, CO₂, O₂, H₂S standard gas mix. | Monthly
MP-ANALYZE-01-A3 | Replace Sensor Cells and Calibrate Gas Analyzer System | Replace sensor cells. Calibrate system with certified gases. | Annual
MP-COOLER-01-A1 | Monitor Gas Chiller Alarms, Temps, and Refrigerant Conditions | Check alarms, temps, fan noise, refrigerant sight glass, and condenser coils. | Daily & Weekly
MP-COOLER-01-A2 | Inspect Wiring and Test Safety Devices on Gas Chiller | Check wiring, refrigerant levels, system pressure. Test safety devices. | Monthly
MP-COOLER-01-A3 | Inspect and Clean Internal Components of Gas Chiller | Inspect fans, motors, capacitors. Clean unit. | Annual
MP-VALVE-02-A1 | Fully Operate and Clean Gate Valve | Operate valve fully. Wipe clean. | Daily & Weekly
MP-VALVE-02-A2 | Check Gate Valve Flange Bolts, Gaskets, and Perform Stroke Test | Check flange bolts, gaskets, and stroke test. | Monthly
MP-VALVE-02-A3 | Inspect Gate Valve for Corrosion and Replace Packing or Seals | Inspect for erosion, corrosion. Replace packing/seals as needed. | Annual
MP-GEN-POWER-01-A1 | Perform Visual Inspection and Fault Check on Generator via HMI | Check HMI for faults. General inspection. Inspect for leaks/damage. | Weekly
MP-GEN-POWER-01-A2 | Inspect Generator Breaker and Clean Unit | Inspect breaker condition. Torque test on lugs. Clean unit. | Monthly
MP-GEN-POWER-01-A3 | Change Generator Oil and Perform Full Breaker Testing | Oil change every 200–300 hrs or yearly. Perform breaker tests (trip/IR/torque). | Annual
MP-PUMP-02-A1 | Check Hose Pump Pulsation, Roller Rotation, and Hose Pressure | Check for pulsation, vibration. Confirm roller rotation. Check hose pressure/suction. | Weekly
MP-PUMP-02-A2 | Inspect Hose Pump Alignment and Hose Wear | Inspect hose alignment. Inspect hose for wear/damage. | Monthly
MP-PUMP-02-A3 | Replace Hose Pump Roller and Hose, Test Motor Insulation | Replace roller and hose if necessary. Test motor insulation. | Annual
MP-VALVE-08-A1 | Operate and Clean Knife Gate Valve to Prevent Seizure | Operate valve fully. Wipe clean. Prevent stem seizure. | Daily & Weekly
MP-VALVE-08-A2 | Inspect Knife Gate Valve Body for Corrosion | Inspect valve body for corrosion/pitting. | Monthly
MP-VALVE-08-A3 | Replace Worn Parts and Disassemble Knife Gate Valve if Scheduled | Replace worn parts. Disassemble if allowed by shutdown schedule. | Annual
MP-SENSOR-01-A1 | Check SCADA Readings and Inspect Level Sensor for Buildup | Check SCADA vs. physical levels. Inspect sensor head for buildup. | Weekly
MP-SENSOR-01-A2 | Compare Level Sensor Reading with Dipstick and Calibrate if Needed | Compare reading with dipstick. Calibrate if needed. | Monthly
MP-SENSOR-01-A3 | Recalibrate and Functionally Check Level Sensor Electronics | Inspect electronics. Full recalibration and functional check. | Annual
MP-STORAGET-01-A1 | Inspect Membrane Gas Storage for Leaks and Confirm Blower Function | Check for leaks. Confirm blower function. Inspect visible surfaces. | Daily & Weekly
MP-STORAGET-01-A2 | Check Pressure and Perform Gas Tightness Test on Membrane Gas Storage | Check pressure conditions, gas sensors. Perform gas tightness test. | Monthly
MP-STORAGET-01-A3 | Inspect Structural Components of Membrane Gas Storage and Replace if Needed | Inspect seams, welds, and flanges. Replace relief valves/blower if needed. | Annual
MP-VALVE-01-A1 | Confirm Signal and Feedback Lights on Motorized Valve | Confirm signal response. Check feedback lights or indicators. | Weekly
MP-VALVE-01-A2 | Test Motorized Valve Actuator Function and Signal Feedback | Test actuator function. Verify signal feedback. | Monthly
MP-VALVE-01-A3 | Perform Full Functional Test and Calibrate Motorized Valve Under Process Conditions | Full test under process conditions. Calibrate switches/feedback. | Annual
MP-MIX-PDL-01-A1 | Inspect Paddle Mixers for Noise and Lubricate Bearings | Check noise. Check gearbox oil. Lubricate bearings. | Daily & Weekly
MP-MIX-PDL-01-A2 | Inspect Paddle Mixer Alignment and Change Gearbox Oil | Inspect alignment. Change oil every 5000 hrs. | Monthly
MP-MIX-PDL-01-A3 | Full Mechanical Inspection of Paddle Mixer | Mechanical inspection of paddles, shaft, bearings, seals. | Annual
MP-VALVE-06-A1 | Confirm Operation and Clean Pressure Relief Valve | Confirm full open/close. Wipe body. Check vent cap for rust/corrosion. | Daily & Weekly
MP-VALVE-06-A2 | Inspect Pressure Relief Valve Body for Corrosion or Pitting | Inspect body for pitting or corrosion. | Monthly
MP-VALVE-06-A3 | Replace and Disassemble Pressure Relief Valve Components if Feasible | Replace seals, fasteners, actuator parts. Disassemble if possible. | Annual
MP-MIX-PUMP-01-A1 | Inspect Seals, Stator, and Connections on Progressive Cavity Pump | Check seals, stator, mechanicals. Inspect connections. | Daily & Weekly
MP-MIX-PUMP-01-A2 | Grease Bearings and Check Wear on Progressive Cavity Pump | Grease bearings. Measure wear. Check oil level. | Monthly
MP-MIX-PUMP-01-A3 | Perform Motor Insulation Test and Sensor Calibration on Progressive Cavity Pump | Megger motor. Inspect rotor/stator. Calibrate sensors if inline. | Annual

## Planned Maint Activity
ID | Maintenance Plan ID | Maintenance Activity ID | Strategy | Schedule
PMA-00001 | MP-DILTER-01 | MP-DILTER-01-A1 | Calendar | Daily & Weekly
PMA-00002 | MP-DILTER-01 | MP-DILTER-01-A2 | Calendar | Monthly
PMA-00003 | MP-DILTER-01 | MP-DILTER-01-A3 | Calendar | Annual
PMA-00004 | MP-AC-01 | MP-AC-01-A1 | Calendar | Weekly
PMA-00005 | MP-BLOW-AIR-01 | MP-BLOW-AIR-01-A1 | Calendar | Daily & Weekly
PMA-00006 | MP-BLOW-AIR-01 | MP-BLOW-AIR-01-A2 | Calendar | Monthly
PMA-00007 | MP-BLOW-AIR-01 | MP-BLOW-AIR-01-A3 | Calendar | Annual
PMA-00008 | MP-COMP-AIR-01 | MP-COMP-AIR-01-A1 | Calendar | Daily & Weekly
PMA-00009 | MP-COMP-AIR-01 | MP-COMP-AIR-01-A2 | Calendar | Monthly
PMA-00010 | MP-COMP-AIR-01 | MP-COMP-AIR-01-A3 | Calendar | Annual
PMA-00011 | MP-VALVE-03 | MP-VALVE-03-A1 | Calendar | Weekly
PMA-00012 | MP-VALVE-03 | MP-VALVE-03-A2 | Calendar | Monthly
PMA-00013 | MP-VALVE-03 | MP-VALVE-03-A3 | Calendar | Annual
PMA-00014 | MP-MIX-PDL-03 | MP-MIX-PDL-03-A1 | Calendar | Daily & Weekly
PMA-00015 | MP-MIX-PDL-03 | MP-MIX-PDL-03-A2 | Interval | 5000
PMA-00016 | MP-MIX-PDL-03 | MP-MIX-PDL-03-A3 | Calendar | Annual
PMA-00017 | MP-BLOW-GAS-01 | MP-BLOW-GAS-01-A1 | Calendar | Weekly
PMA-00018 | MP-BLOW-GAS-01 | MP-BLOW-GAS-01-A2 | Calendar | Monthly
PMA-00019 | MP-BLOW-GAS-01 | MP-BLOW-GAS-01-A3 | Calendar | Annual
PMA-00020 | MP-BURN-01 | MP-BURN-01-A1 | Calendar | Daily & Weekly
PMA-00021 | MP-BURN-01 | MP-BURN-01-A2 | Calendar | Monthly
PMA-00022 | MP-BURN-01 | MP-BURN-01-A3 | Calendar | Annual
PMA-00023 | MP-ENG-01 | MP-ENG-01-A1 | Calendar | WEEKLY
PMA-00024 | MP-ENG-01 | MP-ENG-01-A2 | Calendar | Monthly
PMA-00025 | MP-ENG-01 | MP-ENG-01-A3 | Interval | 3000
PMA-00023 | MP-ENG-01 | MP-ENG-01-A4 | Calendar | Daily
PMA-00026 | MP-BGRND-01 | MP-BGRND-01-A1 | Calendar | Weekly
PMA-00027 | MP-BGRND-01 | MP-BGRND-01-A2 | Calendar | Monthly
PMA-00028 | MP-BGRND-01 | MP-BGRND-01-A3 | Calendar | Annual
PMA-00029 | MP-VALVE-04 | MP-VALVE-04-A1 | Calendar | Daily & Weekly
PMA-00030 | MP-VALVE-04 | MP-VALVE-04-A2 | Calendar | Monthly
PMA-00031 | MP-VALVE-04 | MP-VALVE-04-A3 | Calendar | Annual
PMA-00032 | MP-VALVE-05 | MP-VALVE-05-A1 | Calendar | Daily & Weekly
PMA-00033 | MP-VALVE-05 | MP-VALVE-05-A2 | Calendar | Monthly
PMA-00034 | MP-VALVE-05 | MP-VALVE-05-A3 | Calendar | Annual
PMA-00035 | MP-HEATER-01 | MP-HEATER-01-A1 | Calendar | Weekly
PMA-00036 | MP-HEATER-01 | MP-HEATER-01-A2 | Calendar | Monthly
PMA-00037 | MP-HEATER-01 | MP-HEATER-01-A3 | Calendar | Annual
PMA-00038 | MP-FLOWM-01 | MP-FLOWM-01-A1 | Calendar | Weekly
PMA-00039 | MP-FLOWM-01 | MP-FLOWM-01-A2 | Calendar | Monthly
PMA-00040 | MP-FLOWM-01 | MP-FLOWM-01-A3 | Calendar | Annual
PMA-00041 | MP-FLOWM-02 | MP-FLOWM-02-A1 | Calendar | Weekly
PMA-00042 | MP-FLOWM-02 | MP-FLOWM-02-A2 | Calendar | Monthly
PMA-00043 | MP-FLOWM-02 | MP-FLOWM-02-A3 | Calendar | Annual
PMA-00044 | MP-ANALYZE-01 | MP-ANALYZE-01-A1 | Calendar | Daily & Weekly
PMA-00045 | MP-ANALYZE-01 | MP-ANALYZE-01-A2 | Calendar | Monthly
PMA-00046 | MP-ANALYZE-01 | MP-ANALYZE-01-A3 | Calendar | Annual
PMA-00047 | MP-COOLER-01 | MP-COOLER-01-A1 | Calendar | Daily & Weekly
PMA-00048 | MP-COOLER-01 | MP-COOLER-01-A2 | Calendar | Monthly
PMA-00049 | MP-COOLER-01 | MP-COOLER-01-A3 | Calendar | Annual
PMA-00050 | MP-VALVE-02 | MP-VALVE-02-A1 | Calendar | Daily & Weekly
PMA-00051 | MP-VALVE-02 | MP-VALVE-02-A2 | Calendar | Monthly
PMA-00052 | MP-VALVE-02 | MP-VALVE-02-A3 | Calendar | Annual
PMA-00053 | MP-GEN-POWER-01 | MP-GEN-POWER-01-A1 | Calendar | Weekly
PMA-00054 | MP-GEN-POWER-01 | MP-GEN-POWER-01-A2 | Calendar | Monthly
PMA-00055 | MP-GEN-POWER-01 | MP-GEN-POWER-01-A3 | Interval | 300
PMA-00056 | MP-PUMP-02 | MP-PUMP-02-A1 | Calendar | Weekly
PMA-00057 | MP-PUMP-02 | MP-PUMP-02-A2 | Calendar | Monthly
PMA-00058 | MP-PUMP-02 | MP-PUMP-02-A3 | Calendar | Annual
PMA-00059 | MP-VALVE-08 | MP-VALVE-08-A1 | Calendar | Daily & Weekly
PMA-00060 | MP-VALVE-08 | MP-VALVE-08-A2 | Calendar | Monthly
PMA-00061 | MP-VALVE-08 | MP-VALVE-08-A3 | Calendar | Annual
PMA-00062 | MP-SENSOR-01 | MP-SENSOR-01-A1 | Calendar | Weekly
PMA-00063 | MP-SENSOR-01 | MP-SENSOR-01-A2 | Calendar | Monthly
PMA-00064 | MP-SENSOR-01 | MP-SENSOR-01-A3 | Calendar | Annual
PMA-00065 | MP-STORAGET-01 | MP-STORAGET-01-A1 | Calendar | Daily & Weekly
PMA-00066 | MP-STORAGET-01 | MP-STORAGET-01-A2 | Calendar | Monthly
PMA-00067 | MP-STORAGET-01 | MP-STORAGET-01-A3 | Calendar | Annual
PMA-00068 | MP-VALVE-01 | MP-VALVE-01-A1 | Calendar | Weekly
PMA-00069 | MP-VALVE-01 | MP-VALVE-01-A2 | Calendar | Monthly
PMA-00070 | MP-VALVE-01 | MP-VALVE-01-A3 | Calendar | Annual
PMA-00071 | MP-MIX-PDL-01 | MP-MIX-PDL-01-A1 | Calendar | Daily & Weekly
PMA-00072 | MP-MIX-PDL-01 | MP-MIX-PDL-01-A2 | Interval | 5000
PMA-00073 | MP-MIX-PDL-01 | MP-MIX-PDL-01-A3 | Calendar | Annual
PMA-00074 | MP-VALVE-06 | MP-VALVE-06-A1 | Calendar | Daily & Weekly
PMA-00075 | MP-VALVE-06 | MP-VALVE-06-A2 | Calendar | Monthly
PMA-00076 | MP-VALVE-06 | MP-VALVE-06-A3 | Calendar | Annual
PMA-00077 | MP-MIX-PUMP-01 | MP-MIX-PUMP-01-A1 | Calendar | Daily & Weekly
PMA-00078 | MP-MIX-PUMP-01 | MP-MIX-PUMP-01-A2 | Calendar | Monthly
PMA-00079 | MP-MIX-PUMP-01 | MP-MIX-PUMP-01-A3 | Calendar | Annual

## Maintenance Calendar
ID | Planned Maintenance Activity | Frequency | Lead Calendar Days | Last Maintenance Date Property
PMCA00001 | Maintenance Plan for Bio-grinder System(HOPPER1) | Monthly | 3 | PROP-00025
PMCA00002 | Maintenance Plan for Screw Conveyor System(HOPPER1) | Monthly | 2 | PROP-00025
PMCA00003 | Maintenance Plan for Screw Conveyor System(HOPPER2) | Monthly | 5 | PROP-00025
PMCA00004 | PMA-00073 | Monthly | 7 | PROP-00025
PMCA00005 | Maintenance Plan for Submersible Mixer – Mixing Pit | Monthly | 3 | PROP-00025
PMCA00006 | PMA-00077 | weekly | 10 | PROP-00026
PMCA00007 | PMA-00057 | monthly | 2 | PROP-00025
PMCA00008 | Maintenance Plan for Top-mounted Agitator – Tank Mixers | Quarterly | 5 | PROP-00025
PMCA00009 | PMA-00039 | Monthly | 10 | PROP-00027
PMCA00010 | Maintenance Plan for Motorized Valve System | Monthly | 15 | PROP-00028
PMCA00011 | PMA-00015 | Monthly | 3 | PROP-00025
PMCA00012 | Maintenance Plan for Recirculation Pumps – Landia | Monthly | 5 | PROP-00025
PMCA00013 | Maintenance Plan for Submersible Pump Unit | Monthly | 15 | PROP-00029
PMCA00014 | Maintenance Plan for Sludge Pump Unit | Monthly | 7 | PROP-00025
PMCA00015 | Maintenance Plan for Flow Meter System | weekly | 7 | PROP-00025
PMCA00016 | PMA-00062 | weekly | 10 | PROP-00026
PMCA00017 | PMA-00050 | weekly | 5 | PROP-00025
PMCA00018 | PMA-00011 | weekly | 4 | PROP-00025
PMCA00019 | PMA-00029 | weekly | 2 | PROP-00025
PMCA00020 | PMA-00032 | weekly
PMCA00021 | PMA-00074 | weekly
PMCA00022 | Maintenance Plan for Solenoid Valve | weekly
PMCA00023 | PMA-00059 | weekly
PMCA00024 | PMA-00035 | weekly
PMCA00025 | PMA-00065 | weekly
PMCA00026 | PMA-00018 | monthly
PMCA00027 | PMA-00006 | monthly
PMCA00028 | PMA-00048 | monthly
PMCA00029 | PMA-00003 | annually
PMCA00030 | PMA-00024 | monthly
PMCA00031 | PMA-00021 | monthly
PMCA00032 | Maintenance Plan for Screw Press Separator | SEMI-ANNUALLY
PMCA00033 | PMA-00010 | annually
PMCA00034 | Maintenance Plan for Biogas Genset | SEMI-ANNUALLY
PMCA00035 | PMA-00044 | weekly
PMCA00036 | Maintenance Plan for Electric Motor | Quarterly
PMCA00037 | Maintenance Plan for Motor Control Center | Quarterly
PMCA00038 | Maintenance Plan for Local Control Panel | Quarterly
PMCA00039 | Maintenance Plan for Generator Control Panel | Quarterly
PMCA00040 | Maintenance Plan for Variable Frequency Drive | Quarterly
PMCA00041 | Maintenance Plan for Vibration Sensor | Quarterly
PMCA00042 | Maitenance plan for Current Sensor | Quarterly
PMCA00043 | Generator Connection | Quarterly
PMCA00044 | Maitenance plan for FLARE SYSTEM | SEMI-ANNUALLY

## Maintenance Trade
ID | Maintenance Activity | Trade | Required Quantity | Required Hours
TR-HP1-01 | Inspect bearings | Mechanical Fitter | 1 | 1
TR-HP1-02 | Replace Biogrinder set | Mechanical Fitter | 2 | 4
TR-HP1-03 | Check motor to shafting alignment | Electrician | 1 | 1.5
TR-HP1-04 | Clean air vents and guards | General Technician | 1 | 0.5
TR-HP1-05 | Test emergency stop switch | Electrician | 1 | 0.5
TR-HP2-01 | Grease end bearings | Lubrication Tech | 1 | 0.5
TR-HP2-02 | Check screw alignment | Mechanical Fitter | 1 | 1
TR-HP2-03 | Tighten motor coupling | Electrician | 1 | 1
TR-HP2-04 | Inspect screw tension and wear | Mechanical Fitter | 1 | 1
TR-MIX-PDL-01 | Inspect paddle blade wear | Mechanical Fitter | 1 | 1
TR-MIX-PDL-02 | Check gearbox oil level | Lubrication Tech | 1 | 0.5
TR-MIX-PDL-03 | Inspect motor terminal box | Electrician | 1 | 0.5
TR-MIX-PDL-04 | Grease drive shaft bearing | Lubrication Tech | 1 | 0.5
TR-PUMP-PC-01 | Replace hose set | Pump Mechanic | 2 | 4
TR-PUMP-PC-02 | Flush pump with water | General Technician | 1 | 0.5
TR-PUMP-PC-03 | Inspect mechanical seal | Mechanical Fitter | 1 | 1
TR-PUMP-PC-04 | Check motor amp draw | Electrician | 1 | 1
TR-MIX-AGT-01 | Check shaft straightness | Mechanical Fitter | 1 | 1
TR-MIX-AGT-02 | Inspect mounting bolts | General Technician | 1 | 0.5
TR-MIX-AGT-03 | Clean seal housing | General Technician | 1 | 0.5
TR-FLOW-01 | Calibrate flowmeter | Instrument Tech | 1 | 2
TR-FLOW-02 | Clean sensor ports | General Technician | 1 | 0.5
TR-FLOW-03 | Verify loop signal | Instrument Tech | 1 | 1
TR-VLV-MOT-01 | Actuator function test | Electrician | 1 | 1
TR-VLV-MOT-02 | Check actuator wiring | Electrician | 1 | 1
TR-VLV-MOT-03 | Inspect valve seat and body | Mechanical Fitter | 1 | 1
TR-MIX-BIO-01 | Inspect impeller blade | Mechanical Fitter | 1 | 1
TR-MIX-BIO-02 | Check gearbox lubricant | Lubrication Tech | 1 | 0.5
TR-MIX-BIO-03 | Measure motor vibration | Vibration Analyst | 1 | 1
TR-HTR-ELEC-01 | Measure element resistance | Electrician | 1 | 0.5
TR-HTR-ELEC-02 | Clean terminal block | Electrician | 1 | 0.5
TR-STO-MEM-01 | Inspect membrane for tears | Mechanical Fitter | 1 | 1
TR-STO-MEM-02 | Pressure test storage dome | Mechanical Fitter | 1 | 2
TR-BIOBLOWER-01 | Clean air filter | General Technician | 1 | 0.5
TR-BIOBLOWER-02 | Inspect impeller for buildup | Mechanical Fitter | 1 | 1
TR-BIOBLOWER-03 | Check drive belt tension | Mechanical Fitter | 1 | 1
TR-AIRBLOWER-01 | Clean air filter | General Technician | 1 | 0.5
TR-AIRBLOWER-02 | Inspect impeller for buildup | General Technician | 1 | 1
TR-AIRBLOWER-03 | Check motor cooling fan | Mechanical Fitter | 1 | 1.5
TR-COOLER-01 | Drain condensate trap | Instrument Tech | 1 | 1
TR-COOLER-02 | Inspect fin integrity | Engine Mechanic | 1 | 2
TR-FILTER-01 | Replace activated carbon | Engine Mechanic | 1 | 2
TR-FILTER-02 | Check differential pressure | General Technician | 1 | 1
TR-ENG-BIO-01 | Change engine oil | Burner Specialist | 1 | 1
TR-ENG-BIO-02 | Replace spark plugs | Instrument Tech | 1 | 1
TR-ENG-BIO-03 | Clean intake filters | General Technician | 1 | 0.5
TR-BURNER-01 | Inspect burner nozzle | Instrument Tech | 1 | 1
TR-BURNER-02 | Test flame sensor | Mechanical Fitter | 1 | 1
TR-LVL-01 | Clean sensor face | Electrician | 1 | 0.5
TR-LVL-02 | Recalibrate level sensor | General Technician | 1 | 1
TR-PUMP-SLG-01 | Inspect impeller clearance | Mechanical Fitter | 1 | 1.5
TR-PUMP-SLG-02 | Check motor cooling fan | General Technician | 1 | 1
TR-SEP-SCR-01 | Clean screw press | Mechanical Fitter | 1 | 1
TR-SEP-SCR-02 | Check press drive alignment | Mechanical Fitter | 1 | 1
TR-PUMP-TRF-01 | Flush pump lines | Industrial Electrician | 1 | 2
TR-PUMP-TRF-02 | Inspect pressure relief line | Vibration Technician | 1 | 1.5
TR-ELEC-01 | Electric Motor – Bearing Grease & Insulation Check | Industrial Electrician | 1 | 1.5
TR-ELEC-02 | Electric Motor – Motor Vibration and Load Check | Electrical Technician | 1 | 2
TR-ELEC-03 | Electric Heater – Terminal Tightening and Resistance | Electrical Technician | 1 | 1.5
TR-ELEC-04 | MCC – Thermal Scan and Torque Check | Industrial Electrician | 1 | 1.5
TR-ELEC-05 | MCC – Contactor and Relay Function Test | Generator Technician | 1 | 2
TR-ELEC-06 | Local Panel – Fuse and Wiring Inspection | Control System Technician | 1 | 1.5
TR-ELEC-07 | Generator Panel – Alarm and Sync Test | Control System Technician | 1 | 1.5
TR-ELEC-08 | VFD – Filter Clean and Fan Check | Instrumentation Tech | 1 | 2
TR-ELEC-09 | VFD – Parameter and Fault Log Review | Instrumentation Tech | 1 | 1.5
TR-ELEC-10 | Flow Indicator – Calibration Check | Vibration Technician | 1 | 1
TR-ELEC-11 | Level Sensor – Signal Strength and Cleaning | Electrical Technician | 1 | 1.5
TR-ELEC-12 | Vibration Sensor – Mounting and Output Verification | Generator Technician | 1 | 2
TR-ELEC-13 | Current Sensor – Output Scaling Check | Generator Technician | 1 | 1
TR-ELEC-14 | Generator Cable – Lug and Earth Continuity Test | Generator Technician | 1 | 2
TR-FLARE-01 | Test flame sensor | Electrical Technician | 1 | 1

## Maintenance Equipment
ID | Maintenance Activity | Asset Class | Required Quantity | Required Hours
EQ-HP1-01 | Inspect bearings | Grease Gun/Grease Gun/correct grease, rag, gloves | 1 | 1
EQ-HP1-02 | Replace Biogrinder set | Socket wrench set, lifting chain/hoist, torque wrench, anti-seize, PPE, feeler gauge | 1 | 4
EQ-HP1-03 | Check motor to shafting alignment | Laser Alignment Tool/Feeler gauge, straightedge, dial indicator (optional), torque wrench | 1 | 1.5
EQ-HP1-04 | Clean air vents and guards | Air compressor or brush, vacuum cleaner, PPE | 1 | 0.5
EQ-HP1-05 | Test emergency stop switch | Multimeter/Multimeter, control panel access tool, test probe | 1 | 0.5
EQ-HP2-01 | Grease end bearings | Grease Gun/correct grease, rag, gloves | 1 | 0.5
EQ-HP2-02 | Check screw alignment | Steel Ruler / Straightedge | 1 | 1
EQ-HP2-03 | Tighten motor coupling | Torque Wrench | 1 | 1
EQ-HP2-04 | Inspect screw tension and wear | Socket wrench, flashlight, measuring tape or caliper | 1 | 1
EQ-MIX-PDL-01 | Inspect paddle blade wear | Wrench set, flashlight, PPE, measuring gauge | 1 | 1
EQ-MIX-PDL-02 | Check gearbox oil level | Oil Sight Glass | 1 | 0.5
EQ-MIX-PDL-03 | Inspect motor terminal box | Screwdriver Set | 1 | 0.5
EQ-MIX-PDL-04 | Grease drive shaft bearing | Grease Gun | 1 | 0.5
EQ-PUMP-PC-01 | Replace hose set | Wrenches, hose cutter, clamps, screwdriver, PPE | 1 | 4
EQ-PUMP-PC-02 | Flush pump with water | Water Hose Assembly | 1 | 0.5
EQ-PUMP-PC-03 | Inspect mechanical seal | Flashlight, wrench | 1 | 1
EQ-PUMP-PC-04 | Check motor amp draw | Clamp Meter | 1 | 1
EQ-MIX-AGT-01 | Check shaft straightness | Dial Gauge | 1 | 1
EQ-MIX-AGT-02 | Inspect mounting bolts | Torque Wrench | 1 | 0.5
EQ-MIX-AGT-03 | Clean seal housing | Lint-Free Cloth | 1 | 0.5
EQ-FLOW-01 | Calibrate flowmeter | Field Calibrator | 1 | 2
EQ-FLOW-02 | Clean sensor ports | Pipe Brush | 1 | 0.5
EQ-FLOW-03 | Verify loop signal | Multimeter, loop calibrator | 1 | 1
EQ-VLV-MOT-01 | Actuator function test | Handheld tester, multimeter, control panel access | 1 | 1
EQ-VLV-MOT-02 | Check actuator wiring | Screwdrivers, multimeter | 1 | 1
EQ-VLV-MOT-03 | Inspect valve seat and body | Flashlight + Inspection Kit | 1 | 1
EQ-MIX-BIO-01 | Inspect impeller blade | Flashlight | 1 | 1
EQ-MIX-BIO-02 | Check gearbox lubricant | Inspection plug tool, grease gun or oil pump, glove | 1 | 0.5
EQ-MIX-BIO-03 | Measure motor vibration | Vibration Analyzer | 1 | 1
EQ-HTR-ELEC-01 | Measure element resistance | Digital Multimeter | 1 | 0.5
EQ-HTR-ELEC-02 | Clean terminal block | Wire Brush / Cleaner | 1 | 0.5
EQ-STO-MEM-01 | Inspect membrane for tears | Ladder + Harness | 1 | 1
EQ-STO-MEM-02 | Pressure test storage dome | Air Pressure Regulator Kit | 1 | 2
EQ-BIOBLOWER-01 | Clean air filter | Air Compressor / Blower | 1 | 0.5
EQ-BIOBLOWER-02 | Inspect impeller for buildup | Flashlight, scraper, brush, PPE | 1 | 1
EQ-BIOBLOWER-03 | Check drive belt tension | Belt Tension Gauge | 1 | 1
EQ-AIRBLOWER-01 | Clean air filter | Air compressor, brush, gloves | 1 | 0.5
EQ-AIRBLOWER-02 | Inspect impeller for buildup | Flashlight, scraper, brush, PPE | 1 | 1
EQ-AIRBLOWER-03 | Check motor cooling fan | Flashlight, screwdriver | 1 | 1.5
EQ-COOLER-01 | Drain condensate trap | Wrench, drain hose or container | 1 | 1
EQ-COOLER-02 | Inspect fin integrity | Flashlight, straightedge, inspection mirror | 1 | 2
EQ-FILTER-01 | Replace activated carbon | Wrench, PPE (gloves and mask), bucket or container for used carbon | 1 | 2
EQ-FILTER-02 | Check differential pressure | Differential pressure gauge or transmitter, reference manual | 1 | 1
EQ-ENG-BIO-01 | Change engine oil | Wrench, oil drain pan, funnel, new oil, gloves | 1 | 1
EQ-ENG-BIO-02 | Replace spark plugs | park plug socket, torque wrench, gap tool | 1 | 1
EQ-ENG-BIO-03 | Clean intake filters | Air compressor or water, brush, PPE | 1 | 0.5
EQ-BURNER-01 | Inspect burner nozzle | Wrench, flashlight, cleaning wire or brush | 1 | 1
EQ-BURNER-02 | Test flame sensor | Feeler Gauge Set | 1 | 1
EQ-LVL-01 | Clean sensor face | Soft cloth, alcohol swab or sensor cleaner | 1 | 0.5
EQ-LVL-02 | Recalibrate level sensor | OEM calibration tool/software | 1 | 1
EQ-PUMP-SLG-01 | Inspect impeller clearance | Feeler gauge, flashlight, torque wrench | 1 | 1.5
EQ-PUMP-SLG-02 | Check motor cooling fan | Wire Brush / Cleaner | 1 | 1
EQ-SEP-SCR-01 | Clean screw press | Water jet or hose, brush, scraper, PPE | 1 | 1
EQ-SEP-SCR-02 | Check press drive alignment | Torque Wrench
EQ-SEP-SCR-03 | Flush pump lines | Hose with fitting, flushing fluid or clean water | 1 | 1
EQ-PUMP-TRF-01 | Inspect pressure relief line | Flashlight, wrench, pipe brush | 1 | 1.5
EQ-ELEC-01 | Electric Motor – Bearing Grease & Insulation Check | Grease gun, megger/insulation tester, gloves | 1 | 1.5
EQ-ELEC-02 | Electric Motor – Motor Vibration and Load Check | clamp meter, multimeter | 1 | 1
EQ-ELEC-03 | Electric Heater – Terminal Tightening and Resistance | Torque wrench, screwdriver, multimeter | 1 | 1.5
EQ-ELEC-04 | MCC – Thermal Scan and Torque Check | Infrared camera, torque wrench, screwdriver | 1 | 1.5
EQ-ELEC-05 | MCC – Contactor and Relay Function Test | Multimeter, test probes, relay testing tool | 1 | 2
EQ-ELEC-06 | Local Panel – Fuse and Wiring Inspection | Multimeter, screwdriver, spare fuses | 1 | 1
EQ-ELEC-07 | Generator Panel – Alarm and Sync Test | Control panel interface, test probe, simulator (if needed) | 1 | 1.5
EQ-ELEC-08 | VFD – Filter Clean and Fan Check | Vacuum or blower, screwdriver, brush | 1 | 2
EQ-ELEC-09 | VFD – Parameter and Fault Log Review | HART Communicator/USB cable | 1 | 1.5
EQ-ELEC-10 | Flow Indicator – Calibration Check | multimeter | 1 | 1
EQ-ELEC-11 | Level Sensor – Signal Strength and Cleaning | Cleaning kit, test device or signal checker | 1 | 1.5
EQ-ELEC-12 | Vibration Sensor – Mounting and Output Verification | Screwdriver, vibration calibrator, multimeter | 1 | 2
EQ-ELEC-13 | Current Sensor – Output Scaling Check | Clamp meter, scaling chart, multimeter
EQ-ELEC-14 | Generator Cable – Lug and Earth Continuity Test | Continuity tester or multimeter, torque wrench

## Maintenance Parts
ID | Maintenance Activity | Part | Quantity
PM-HP1-01 | Inspect bearings | Bearing Grease | 1 tube
PM-HP1-02 | Replace Biogrinder set | Biogrinder Blade Set , Mounting Bolts & Washers | 1 set for baldes and 1 set for bolts and washers
PM-HP1-03 | Check motor to shafting alignment | Motor Mounting Bolts,Alignment Shims | 4 pcs
PM-HP1-04 | Clean air vents and guards | Air Filter Screen,Air Compressor/Blower | 1 pc, 1 unit
PM-HP1-05 | Test emergency stop switch | Emergency Stop Switch Unit | 1 pc (if faulty)
PM-HP2-01 | Grease end bearings | Bearing Grease,grease gun | 1 tube, 1 unit
PM-HP2-02 | Check screw alignment | Alignment Shim Set,Hex/Allen Wrench Set | 1 set
PM-HP2-03 | Tighten motor coupling | Coupling Bolts | 4 pcs
PM-HP2-04 | Inspect screw tension and wear | Screw Flight Edge Seal, Thread Locker (Optional),Hopper Screw | 1 pc
PM-MIX-PDL-01 | Inspect paddle blade wear | Paddle Blade (SS304) | 1 pc
PM-MIX-PDL-02 | Check gearbox oil level | Gear Oil ISO VG 220,Mixer Gearbox | 1 liter
PM-MIX-PDL-03 | Inspect motor terminal box | Terminal Block Screws | 4 pcs
PM-MIX-PDL-04 | Grease drive shaft bearing | Multipurpose Grease | 1 tube
PM-PUMP-PC-01 | Replace hose set | hose set + roller | 1 set
PM-PUMP-PC-02 | Flush pump with water | Water Supply | 10 liters
PM-PUMP-PC-03 | Inspect mechanical seal | Mechanical Seal Kit | 1 set
PM-PUMP-PC-04 | Check motor amp draw | Test Leads,Pump Motor | 1 pair, 1 unit
PM-MIX-AGT-01 | Check shaft straightness | Shaft Bearing, Mixer Shaft | 1 pc (if misaligned)
PM-MIX-AGT-02 | Inspect mounting bolts | Mounting Bolts | 4 pcs(if needed)
PM-MIX-AGT-03 | Clean seal housing | Cleaning Cloth,Seal Housing | 1 pc
PM-FLOW-01 | Calibrate flowmeter | Calibration Fluid, Flowmeter | 500 mL
PM-FLOW-02 | Clean sensor ports | Sensor Cleaning Swab,Sensor Ports | 2 pcs, 2 pcs
PM-FLOW-03 | Verify loop signal | Signal Cable,Flowmeter Signal Loop | 1 roll (spare), 1 loop
PM-VLV-MOT-01 | Actuator function test | Actuator Fuse | 1 pc
PM-VLV-MOT-02 | Check actuator wiring | Terminal Lug | 2 pcs
PM-VLV-MOT-03 | Inspect valve seat and body | Valve Seat Gasket | 1 pc
PM-MIX-BIO-01 | Inspect impeller blade | Impeller Blade, Impeller Shaft | 1 pc
PM-MIX-BIO-02 | Check gearbox lubricant | Synthetic Gear Oil,Gearbox Oil Plug | 1 liter
PM-MIX-BIO-03 | Measure motor vibration | Vibration Sensor Pad (Spare) | 1 pc
PM-HTR-ELEC-01 | Measure element resistance | Heating Element | 1 pc (if failed)
PM-HTR-ELEC-02 | Clean terminal block | Terminal Cleaner | 1 bottle
PM-STO-MEM-01 | Inspect membrane for tears | Membrane Patch Kit, Membrane Frame, Membrane sheet | 1 set
PM-STO-MEM-02 | Pressure test storage dome | Air Hose + Valve Kit,Pressure Relief Valve | 1 set, 1 pc
PM-BIOBLOWER-01 | Clean air filter | Blower Air Filter | 1 pc
PM-BIOBLOWER-02 | Inspect impeller for buildup | Impeller Cleaning Brush,Impeller Casing | 1 pc
PM-BIOBLOWER-03 | Check drive belt tension | V-Belt (A72), Belt Pulley | 1 pc
PM-AIRBLOWER-01 | Clean air filter | Trap Gasket | 1 pc
PM-AIRBLOWER-02 | Inspect impeller for buildup | Impeller Housing, Air Blower Impeller | 1 pc
PM-AIRBLOWER-03 | Check motor cooling fan | Fan Cover/Guard, cooling fan | 1 pc
PM-COOLER-01 | Drain condensate trap | Drain Valve , Condensate Trap | 1 pc
PM-COOLER-02 | Inspect fin integrity | Cooler Fins, Cooler Frame | 1 set and 1 pcs
PM-FILTER-01 | Replace activated carbon | Activated Carbon Media, Carbon Filter Housing | 2 tons and 1 unit
PM-FILTER-02 | Check differential pressure | filter element | 1 pc
PM-ENG-BIO-01 | Change engine oil | Engine Oil (MTU Spec) , oil filter | 1 drum and 3 pcs(if necessary)
PM-ENG-BIO-02 | Replace spark plugs | Spark Plug, ignition coil( optional) | 12 pcs, 1 pc ignition coil( optional)
PM-ENG-BIO-03 | Clean intake filters | air filters, filter cover | 1 pc
PM-BURNER-01 | Inspect burner nozzle | Burner Nozzle, burner head | 1 unit
PM-BURNER-02 | Test flame sensor | Flame Sensor, Sensor Wiring | 1 pc and 1 set
PM-LVL-01 | Clean sensor face | Level Sensor | 1 pc
PM-LVL-02 | Recalibrate level sensor | Signal Cable, level sensor | 1 pc
PM-PUMP-SLG-01 | Inspect impeller clearance | Pump Impeller | 1 unit
PM-PUMP-SLG-02 | Check motor cooling fan | Fan Cover/Guard, cooling fan | 1 pc, 1 unit
PM-SEP-SCR-01 | Clean screw press | Screw Press, screen | 1 pc each
PM-SEP-SCR-02 | Check press drive alignment | Screw Press Drive Shaft, | 1 pc
PM-SEP-SCR-03 | Flush pump lines | Flush Valve | 1 pc
PM-PUMP-TRF-01 | Inspect pressure relief line | Relief Valve | 1 pc
PM-ELEC-01 | Electric Motor – Bearing Grease & Insulation Check | Electric Motor, Motor Bearings | 1 pc, 2 pcs
PM-ELEC-02 | Electric Motor – Motor Vibration and Load Check | Motor Mount Base, electric motor | 1 pc
PM-ELEC-03 | Electric Heater – Terminal Tightening and Resistance | Electric Heater, terminal block | 1 pc each
PM-ELEC-04 | MCC – Thermal Scan and Torque Check | Busbar & Terminal Lugs, mmc panels | 1 set each
PM-ELEC-05 | MCC – Contactor and Relay Function Test | Contactor, Control Relay | 1 set
PM-ELEC-06 | Local Panel – Fuse and Wiring Inspection | Fuses , Control Wiring | 1 set each
PM-ELEC-07 | Generator Panel – Alarm and Sync Test | Generator Control Panel | 1 unit
PM-ELEC-08 | VFD – Filter Clean and Fan Check | VFD Cooling Fan, VFD Air Filter | 1 pc each
PM-ELEC-09 | VFD – Parameter and Fault Log Review | VFD Display Panel | 1 unit
PM-ELEC-10 | Flow Indicator – Calibration Check | Flow Indicator | 1 pc
PM-ELEC-11 | Level Sensor – Signal Strength and Cleaning | Level Sensor , Sensor Cable | 1 pc, 1 set
PM-ELEC-12 | Vibration Sensor – Mounting and Output Verification | Mounting Bracket | 1 set
PM-ELEC-13 | Current Sensor – Output Scaling Check | Current Sensor, Signal Converter | 1 pc each
PM-ELEC-14 | Generator Cable – Lug and Earth Continuity Test | Generator Cable, Cable Lugs | 1 set each
PM-FL-1 | FLARE IGNITER AND FLAME SENSOR

## Checklist
ID | Checklist Name | Checklist Type
CL-HP1-01 | Biogrinder – Bearing Inspection Checklist | Inspection
CL-HP1-02 | Biogrinder – Set Replacement Checklist | Replacement
CL-HP1-03 | Motor Alignment & Safety Test | Functional Test/ Inspection
CL-HP1-04 | Screw Conveyor – Greasing and Alignment Checklist | Lubrication + Inspection
CL-HP1-05 | Control Panel – Emergency Stop Switch Test Checklist | Inspection
CL-HP2-01 | Hopper 2 – End Bearing Greasing Checklist | lubrication and inspection
CL-HP2-02 | Hopper 2 – Screw Alignment Checklist | Lubrication + inspection
CL-HP2-03 | Hopper 2 – Motor Coupling Tightening Checklist | adjustment
CL-HP2-04 | Hopper 2 – Screw Tension and Wear Inspection Checklist | Inspection
CL-MIX-PDL-01 | Paddle Mixer – Shaft and Gearbox Maintenance | gear box maintenance
CL-MIX-PDL-02 | Gearbox oil inspection | Lubrication + preventive maintenance
CL-MIX-PDL-03 | Motor Terminal Box Inspection Checklist | Electrical Inspection
CL-MIX-PDL-04 | Grease drive shaft bearing | preventive maintenance
CL-PUMP-PC-01 | Hose Set Replacement inspection | Replacement / Preventive Maintenance
CL-PUMP-PC-02 | motor temp and lubrication inspection | Lubrication + inspection
PM-MIX-AGT-01 | Grease drive shaft bearing | preventive maintenance
PM-MIX-AGT-02 | Inspection of mounting bolts | routine
PM-FLOW-01 | flowmeter calibration and inspection | routine + preventive maintenance
PM-FLOW-02 | port inspection | routine + preventive maintenance
PM-FLOW-03 | signal testing | routine + preventive maintenance
PM-VLV-MOT-01 | actuator inspection | routine+inspection
PM-VLV-MOT-02 | wiring testing and inspection | routine+inspection
PM-MIX-BIO-01 | impeller blade inspection | routine+inspection
PM-MIX-BIO-02 | motor temp and lubrication inspection | routine + preventive maintenance
PM-MIX-BIO-03 | vibration inspection | Inspection
PM-HTR-ELEC-01 | Terminal Tightening and Resistance inspection | Electrical Inspection
PM-HTR-ELEC-02 | Clean terminal block | Electrical Inspection
PM-STO-MEM-01 | balloon membrane inspection | routine+inspection
PM-STO-MEM-02 | dome pressure testing and inspection | routine+inspection
PM-BIOBLOWER-01 | shaft seal inspection | routine + preventive maintenance
PM-BIOBLOWER-02 | impeller inspection | routine + preventive maintenance
PM-BIOBLOWER-03 | drive belt and pulley inspection | routine + preventive maintenance
PM-AIRBLOWER-02 | impeller inspection | routine + preventive maintenance
PM-AIRBLOWER-03 | fan functionality and inspection | routine + preventive maintenance
PM-COOLER-01 | Gas Cooler – Fin & Condensate Drain Maintenance | Cleaning + Inspection
PM-FILTER-01 | Activated Carbon Filter – Media Replacement | Replacement / Preventive Maintenance
PM-ENG-BIO-01 | Biogas Engine – Oil & Plug Replacement Checklist | Replacement / Preventive Maintenance
PM-ENG-BIO-02 | sparkplugs inspection and replacement | Replacement / Preventive Maintenance
PM-BURNER-01 | Burner – Nozzle and Flame Sensor Checklist | Burner Inspection
PM-BURNER-02 | Test flame sensor inspection | Burner Inspection
PM-LVL-01 | Level Sensor – Cleaning and Calibration Checklist | Calibration
PM-PUMP-SLG-01 | Sludge Pump – Seal and Impeller Wear Check | Inspection
PM-SEP-SCR-01 | Screw Press – Cleaning and Drive Alignment | Cleaning + Alignment
PM-PUMP-TRF-01 | Transfer Pump – Pressure Line Inspection & Flush | Cleaning + Inspection
PM-ELEC-01 | Electric Motor – Bearing Grease & Insulation inspection and preventive inspection | Routine
PM-ELEC-02 | Electric Heater – Electrical Safety Checklist | Safety
PM-ELEC-03 | Electric Heater – Terminal Tightening and Resistance inspection | Routine
PM-ELEC-04 | MCC –visual and thermal inspection | Routine
PM-ELEC-05 | MCC – Contactor and Relay Function inspection | Routine
PM-ELEC-06 | Local Panel – Fuse and Wiring Inspection | Safety
PM-ELEC-07 | Generator Panel – Alarm and Sync Functionality | Routine
PM-ELEC-08 | VFD – Filter Clean and Fan Check | Routine
PM-ELEC-09 | VFD – Parameter and Fault Log Review | Routine
PM-ELEC-10 | Flow Indicator – Calibration and inspection | Routine
PM-ELEC-11 | Level Sensor – Signal and Physical Inspection | Routine
PM-ELEC-12 | Vibration Sensor – Sensor Mounting and Output | Safety
PM-ELEC-13 | Current Sensor – calibration validation | Routine
PM-ELEC-14 | Generator Cable – Lug and Earth Continuity inspection | Safety
PM-FL-1 | flare system- electrical and mechanical inspection | Safety

## Checklist Details
ID | Checklist | Item Name | Is Mandatory
CL-HP1-01 | biogrinder– Bearing Inspection Checklist | Check for abnormal bearing noise | Yes
CL-HP1-02 | biogrinder– Bearing Inspection Checklist | Inspect for overheating or discoloration | Yes
CL-HP1-03 | biogrinder– Bearing Inspection Checklist | Verify lubrication level | Yes
CL-HP1-04 | biogrinder – Replacement Checklist | Remove old hammer set | Yes
CL-HP1-05 | biogrinder – Replacement Checklist | Clean rotor chamber | Yes
CL-HP1-06 | biogrinder – Replacement Checklist | Install new hammer set and torque bolts | Yes
CL-HP1-07 | biogrinder – Motor Alignment & Safety Test | Check motor alignment using laser tool | Yes
CL-HP1-08 | biogrinder– Replacement Checklist | Check screw alignment visually | Yes
CL-HP1-09 | biogrinder – Motor Alignment & Safety Test | Grease end bearings | Yes
CL-HP1-10 | Screw Conveyor – Greasing and Alignment Checklist | Check screw alignment visually | Yes
CL-HP1-11 | Screw Conveyor – Greasing and Alignment Checklist | Inspect motor mount bolts | Yes
CL-HP1-12 | Screw Conveyor – Greasing and Alignment Checklist | Inspect motor terminals | Yes
CL-HP2-01 | Screw Conveyor – Greasing and Alignment Checklist | Check screw alignment visually | Yes
CL-HP2-02 | Screw Conveyor – Greasing and Alignment Checklist | Inspect motor mount bolts | Yes
CL-HP2-03 | Screw Conveyor – Greasing and Alignment Checklist | Inspect motor terminals | Yes
CL-HP2-04 | Screw Conveyor – Greasing and Alignment Checklist | Grease end bearings | Yes
CL-MIX-01-01 | Paddle Mixer – Shaft and Gearbox Maintenance | Check paddle wear | Yes
CL-MIX-01-02 | Paddle Mixer – Shaft and Gearbox Maintenance | Inspect gearbox oil level | Yes
CL-MIX-01-03 | Paddle Mixer – Shaft and Gearbox Maintenance | Check seal housing | Yes
CL-MIX-01-04 | Submersible mixer-shaft and Gearbox Maintenance | Check impeller blade for damage
CL-PUMP-PC-01 | hose pump– hose Replacement | inspect for possible wear or damage | Yes
CL-PUMP-PC-02 | hose pump– lever roller Replacement | inspect for possible wear or damage | Yes
CL-PCP-01-01 | feed pump – Rotor/Stator Replacement | Remove worn rotor/stator
CL-PCP-01-02 | feed pump – Rotor/Stator Replacement | Clean pump housing
CL-PCP-01-03 | feed pump – Rotor/Stator Replacement | Install new components
CL-AGT-01-01 | Agitator – Shaft and Mount Check | Inspect shaft for straightness | Yes
CL-AGT-01-02 | Agitator – Shaft and Mount Check | Tighten mounting bolts | Yes
CL-AGT-01-03 | Agitator – Shaft and Mount Check | Check for abnormal vibration | Yes
CL-FLOW-01-01 | Flowmeter – Calibration and Cleaning | Calibrate flow sensor using standard method | Yes
CL-FLOW-01-02 | Flowmeter – Calibration and Cleaning | Clean sensor ports | Yes
CL-FLOW-01-03 | Flowmeter – Calibration and Cleaning | Verify 4–20 mA loop signal | Yes
CL-VLV-01-01 | Motorized Valve – Function Test | Cycle actuator open/close | Yes
CL-VLV-01-02 | Motorized Valve – Function Test | Inspect actuator wiring | Yes
CL-VLV-01-03 | Motorized Valve – Function Test | Check valve seat condition | No
CL-BIO-01-01 | Biobull Mixer – Gearbox, Blade, Vibration Check | Check impeller blade for damage | Yes
CL-BIO-01-02 | Biobull Mixer – Gearbox, Blade, Vibration Check | Verify gearbox lubricant level | Yes
CL-BIO-01-03 | Biobull Mixer – Gearbox, Blade, Vibration Check | Record vibration values | Yes
CL-HTR-01-01 | Electric Heater – Terminal and Resistance Check | Measure heating element resistance | Yes
CL-HTR-01-02 | Electric Heater – Terminal and Resistance Check | Clean and tighten terminal block | Yes
CL-MEM-01-01 | Membrane Storage – Inspection & Pressure Test | Inspect membrane for damage | Yes
CL-MEM-01-02 | Membrane Storage – Inspection & Pressure Test | Conduct pressure test | Yes
CL-BIOBLOWER-01 | shaft seal inspection | Check valve seat condition | No
CL-BIOBLOWER-02 | impeller inspection | Check impeller blade for damage | Yes
CL-BIOBLOWER-03 | drive belt and pulley inspection | Verify gearbox lubricant level | Yes
PM-AIRBLOWER-01 | impeller inspection | Record vibration values | Yes
PM-AIRBLOWER-02 | fan functionality and inspection | Measure heating element resistance | Yes
PM-COOLER-01 | Gas Cooler – Fin & Condensate Drain Maintenance | Clean and tighten terminal block | Yes
PM-FILTER-01 | Activated Carbon Filter – Media Replacement | Inspect membrane for damage | Yes
PM-ENG-BIO-01 | Biogas Engine – Oil & Plug Replacement Checklist | Conduct pressure test | Yes
PM-ENG-BIO-02 | sparkplugs inspection and replacement | Clean or replace air filter | Yes
PM-BURNER-01 | Burner – Nozzle and Flame Sensor Checklist | Check belt tension and wear | Yes
PM-BURNER-02 | Test flame sensor inspection | Drain condensate trap | Yes
PM-LVL-01 | Level Sensor – Cleaning and Calibration Checklist | Inspect fins for damage | No
PM-PUMP-SLG-01 | Sludge Pump – Seal and Impeller Wear Check | Remove spent carbon media | Yes
PM-SEP-SCR-01 | Screw Press – Cleaning and Drive Alignment | Refill with new carbon | Yes
PM-PUMP-TRF-01 | Transfer Pump – Pressure Line Inspection & Flush | Drain engine oil | Yes
PM-ELEC-01 | Electric Motor – Bearing Grease & Insulation inspection and preventive inspection | Replace spark plugs | Yes
PM-ELEC-02 | Electric Heater – Electrical Safety Checklist | Refill engine oil | Yes
PM-ELEC-03 | Electric Heater – Terminal Tightening and Resistance inspection | Inspect burner nozzle | Yes
PM-ELEC-04 | MCC –visual and thermal inspection | Test flame sensor response | Yes
PM-ELEC-05 | MCC – Contactor and Relay Function inspection | Clean radar sensor surface | Yes
PM-ELEC-06 | Local Panel – Fuse and Wiring Inspection | Recalibrate using standard reference | Yes
PM-ELEC-07 | Generator Panel – Alarm and Sync Functionality | Inspect impeller clearance | Yes
PM-ELEC-08 | VFD – Filter Clean and Fan Check | Check seal housing for leaks | Yes
PM-ELEC-09 | VFD – Parameter and Fault Log Review | Clean press with high-pressure water | Yes
PM-ELEC-10 | Flow Indicator – Calibration and inspection | Check alignment of drive shaft | Yes
PM-ELEC-11 | Level Sensor – Signal and Physical Inspection | Flush pump lines with solution | Yes
PM-ELEC-12 | Vibration Sensor – Sensor Mounting and Output | Inspect pressure relief valve | Yes
PM-ELEC-13 | Current Sensor – calibration validation
PM-ELEC-14 | Generator Cable – Lug and Earth Continuity inspection | Check insulation resistance with megger | Yes
CLD-ELEC-02 | Electric Motor – Preventive Inspection | Grease motor bearings | Yes
CLD-ELEC-03 | Electric Motor – Preventive Inspection | Inspect terminal box for loose connections | Yes
CLD-ELEC-04 | Electric Motor – Preventive Inspection | Record motor current and compare with rated values | Yes
CLD-ELEC-05 | Electric Heater – Electrical Safety Checklist | Verify terminal lugs are tight | Yes
CLD-ELEC-06 | Electric Heater – Electrical Safety Checklist | Measure element resistance | Yes
CLD-ELEC-07 | Electric Heater – Electrical Safety Checklist | Confirm heater shutdown interlock functionality | Yes
CLD-ELEC-08 | MCC – Visual and Thermal Inspection | Perform thermal scan of MCC panel | Yes
CLD-ELEC-09 | MCC – Visual and Thermal Inspection | Check cable lugs for discoloration or overheating signs | Yes
CLD-ELEC-10 | MCC – Contactor Function Verification | Cycle each contactor manually and verify operation | Yes
CLD-ELEC-11 | MCC – Contactor Function Verification | Measure contactor coil resistance | No
CLD-ELEC-12 | Local Panel – Fuse and Wiring Inspection | Inspect for signs of corrosion or heat damage in wiring | Yes
CLD-ELEC-13 | Local Panel – Fuse and Wiring Inspection | Test fuse continuity with multimeter | Yes
CLD-ELEC-14 | Generator Panel – Alarm and Sync Functionality | Simulate power failure to test alarms | Yes
CLD-ELEC-15 | Generator Panel – Alarm and Sync Functionality | Verify auto-synchronization cycle | Yes
CLD-ELEC-16 | VFD – Cooling and Log Review | Clean VFD fan and filter | Yes
CLD-ELEC-17 | VFD – Cooling and Log Review | Review VFD fault history | Yes
CLD-ELEC-18 | Flow Indicator – Calibration | Verify flow sensor reading against standard reference | Yes
CLD-ELEC-19 | Flow Indicator – Calibration | Inspect electrical cable for damage | Yes
CLD-ELEC-20 | Level Sensor – Signal and Physical Inspection | Clean sensor face | Yes
CLD-ELEC-21 | Level Sensor – Signal and Physical Inspection | Check HART or analog signal reading | Yes
CLD-ELEC-22 | Vibration Sensor – Sensor Mounting and Output | Verify sensor mounting torque | Yes
CLD-ELEC-23 | Vibration Sensor – Sensor Mounting and Output | Cross-check vibration reading with analyzer | Yes
CLD-ELEC-24 | Current Sensor – Calibration Validation | Compare output with clamp meter | Yes
CLD-ELEC-25 | Generator Cable – Continuity and Grounding Check | Test insulation resistance of each phase cable | Yes
CLD-ELEC-26 | Generator Cable – Continuity and Grounding Check | Confirm continuity to grounding terminal | Yes
CLD-FL-01 | flare system- electrical and mechanical inspection | inspect flame sensor and igniter | Yes

## Planned Maintenance Activity
ID | Maintenance Plan | Maintenance Activity | Checklist | Maintenance Type
PMA00001 | Maintenance Plan for Bio-grinder System(HOPPER1) | Inspect Bio-grinder Teeth Wear | Check tooth wear and housing condition | PREVENTIVE
PMA00002 | Maintenance Plan for Screw Conveyor System(HOPPER1) | Check Screw Alignment | Inspect screw alignment and tension | PREVENTIVE
PMA00003 | Maintenance Plan for Screw Conveyor System(HOPPER2) | Check Screw Alignment | Inspect screw alignment and tension | PREVENTIVE
PMA00004 | Maintenance Plan for Paddle Mixers – buffer tank | inspect Paddle Blade Wear | Check blade condition and wear level | PREVENTIVE
PMA00005 | Maintenance Plan for Submersible Mixer – Mixing Pit | Inspect Impeller for Damage | Check impeller, seals, and vibration level and wires | PREVENTIVE
PMA00006 | Maintenance Plan for Progressive Cavity Feed Pump – Wangen | Check Rotor and Stator Wear | Inspect rotor surface, stator integrity, and leaks | PREVENTIVE
PMA00007 | Maintenance Plan for Hose Pump System | Replace Hose Set | Inspect hose wear and replace if deteriorated | PREVENTIVE
PMA00008 | Maintenance Plan for Top-mounted Agitator – Tank Mixers | Inspect Shaft and Blade Wear | Inspect blades, check shaft alignment and wear | PREVENTIVE
PMA00009 | Maintenance Plan for Flow Indicator | Inspect Flow Indicator for Blockage | Clean indicator, check calibration and signal | PREVENTIVE
PMA00010 | Maintenance Plan for Motorized Valve System | Inspect Valve Actuation and Response | erify opening/closing, check connections, test override | PREVENTIVE
PMA00011 | Maintenance Plan for Biobull Mixers | nspect Gearbox and Shaft Wear | Check gear backlash, shaft straightness, and seals | PREVENTIVE
PMA00012 | Maintenance Plan for Recirculation Pumps – Landia | Inspect bearing, temps and Casing Wear | Check vibration, casing damage and bearing | PREVENTIVE
PMA00013 | Maintenance Plan for Submersible Pump Unit | Inspect Pump Impeller for Blockage | check impeller, clean inlet, test seals and connections | PREVENTIVE
PMA00014 | Maintenance Plan for Sludge Pump Unit | Inspect Casing and Impeller Wear | Check wear, clean suction line, verify seal condition | PREVENTIVE
PMA00015 | Maintenance Plan for Flow Meter System | Calibrate Flow Meter Readings | Clean sensor, verify signal output, test accuracy | PREVENTIVE
PMA00016 | Maintenance Plan for Level Sensor System | Clean and Verify Sensor Reading | Clean probe, inspect signal output, test accuracy | PREVENTIVE
PMA00017 | Maintenance Plan for Gate Valve | Inspect and Operate Gate Valve | Check for leaks, operate fully, lubricate stem, inspect packing | PREVENTIVE
PMA00018 | Maintenance Plan for Ball Valve | inspect and Operate Ball Valve | Check seal integrity, operate fully, clean and lubricate | PREVENTIVE
PMA00019 | Maintenance Plan for Butterfly Valve | Inspect and Operate Butterfly Valve | Check seat condition, operate disc, inspect seals and actuator | PREVENTIVE
PMA00020 | Maintenance Plan for Check Valve | verify Valve Closes Smoothly | nspect disc, test for backflow, clean and reseal | PREVENTIVE
PMA00021 | Maintenance Plan for Pressure Relief Valve | Inspect Valve for Corrosion or Blockage | Clean internals, test opening pressure, check for leaks and reseat | PREVENTIVE
PMA00022 | Maintenance Plan for Solenoid Valve | Test Valve Actuation and Coil Function | test coil function, clean valve internals, inspect for leaks | PREVENTIVE
PMA00023 | Maintenance Plan for Knife Gate Valve | Operate Valve Fully to Check for Smooth Movement | Clean gate, check seals, operate full stroke, lubricate stem | PREVENTIVE
PMA00024 | Maintenance Plan for Electric Heater | Check Electrical Connections and Insulation | Check element condition, test thermostat, inspect wiring | PREVENTIVE
PMA00025 | Maintenance Plan for Membrane Gas Storage | inspect Blower/Air Fan Operation (if air-supported), Inspect Membrane Surface for Tears or Bulging | Check for leaks, test sensors, inspect support systems | PREVENTIVE
PMA00026 | Maintenance Plan for Biogas Blower | Inspect and Service Blower | Check bearings, remove dusts, inspect belts and alignment, and leaks | PREVENTIVE
PMA00027 | Maintenance Plan for Air Blower | Inspect and Service Blower | Clean filters, check bearings, verify motor load | PREVENTIVE
PMA00028 | Maintenance Plan for Gas Chiller | Inspect Refrigerant Pressure and Levels, Inspect and Test Chiller Unit | Check refrigerant, clean coils, inspect compressor and sensors | PREVENTIVE
PMA00029 | Maintenance Plan for Activated Carbon Filter | Replace Carbon and Inspect Filter | Check pressure drop, replace media, inspect seals and housing | PREVENTIVE
PMA00030 | Maitenance plan for Biogas Engine | inspect and Service Biogas Engine | Check oil, filters, spark plugs, belts, cooling and shutdown systems | PREVENTIVE
PMA00031 | Maitenance plan for Biogas Burner | inspect and Service Burner Unit | Clean nozzles, test ignition and sensors, check flame and gas line | PREVENTIVE
PMA00032 | Maintenance Plan for Screw Press Separator | inspect and Service Screw Press | check screw and screen wear, lubricate, inspect discharge and drive | PREVENTIVE
PMA00033 | Maintenance Plan for Air Compressor | Inspect and Service Air Compressor | Drain condensate, check filters, oil, belts, and safety controls | PREVENTIVE
PMA00034 | Maintenance Plan for Biogas Genset | Inspect and Service Genset | check oil, filters, coolant, battery, alternator, fuel, and safety system | PREVENTIVE
PMA00035 | Maintenance Plan for Gas Analyzer | Calibrate and Service Analyzer | Calibrate sensors, clean lines, check flow, inspect filters and comms | PREVENTIVE
PMA00036 | Maintenance Plan for Electric Motor | Inspect and Service Electric Motor | Lubricate bearings, test insulation, check amps, clean the unit | PREVENTIVE
PMA00037 | Maintenance Plan for Motor Control Center | Inspect and Service MCC Components | Inspect breakers, clean panel, tighten terminals, test protections | PREVENTIVE
PMA00038 | Maintenance Plan for Local Control Panel | Inspect and Service LCP Components | Check wiring, clean panel, test buttons and signals, inspect sealing | PREVENTIVE
PMA00039 | Maintenance Plan for Generator Control Panel | Inspect and Test Generator Control Panel | Test display, alarms, buttons, wiring, auto/manual operation, and clean | PREVENTIVE
PMA00040 | Maintenance Plan for Variable Frequency Drive | Inspect and Service VFD Unit | Clean fans, check terminals, monitor logs, test voltage and display | PREVENTIVE
PMA00041 | Maintenance Plan for Vibration Sensor | Inspect and Test Vibration Sensor | Verify signal, check mounting and wiring, calibrate, review data trends | PREVENTIVE
PMA00042 | Maitenance plan for Current Sensor | Inspect and Test Current Sensor | Verify signal, check wiring and insulation, clean housing, test under load | PREVENTIVE
PMA00043 | Generator Connection | Inspect and Secure Generator Connections | Check cable terminals, insulation, grounding, and signs of overheating | PREVENTIVE
PMA00044 | Maintenance plan for flare system | INSPECT FLAME SENSOR, IGNITER, VALVES, FLOWMETER | Check for leaks, test sensors, inspect support systems | PREVENTIVE

## Maintenance Interval
ID | Planned Maintenance Activity | Lead Interval | Interval | Interval Unit of Measure | Running Interval Property | Last Interval Property
PMA00001 | Inspect Bio-grinder Teeth Wear | 5 | 250 | Hours | Runtime Hours | Last Service Date
PMA00002 | Check Screw Alignment | 10 | 500 | Hours | Runtime Hours | Last Service Date
PMA00003 | Check Screw Alignment | 5 | 1500 | Hours | Runtime Hours | Last Service Date
PMA00004 | inspect Paddle Blade Wear | 5 | 250 | Hours | Runtime Hours | Last Service Date
PMA00005 | Inspect Impeller for Damage
PMA00006 | Check Rotor and Stator Wear
PMA00007 | Replace Hose Set
PMA00008 | Inspect Shaft and Blade Wear
PMA00009 | Inspect Flow Indicator for Blockage
PMA00010 | Inspect Valve Actuation and Response
PMA00011 | nspect Gearbox and Shaft Wear
PMA00012 | Inspect bearing, temps and Casing Wear
PMA00013 | Inspect Pump Impeller for Blockage
PMA00014 | Inspect Casing and Impeller Wear
PMA00015 | Calibrate Flow Meter Readings
PMA00016 | Clean and Verify Sensor Reading
PMA00017 | Inspect and Operate Gate Valve
PMA00018 | inspect and Operate Ball Valve
PMA00019 | Inspect and Operate Butterfly Valve
PMA00020 | verify Valve Closes Smoothly
PMA00021 | Inspect Valve for Corrosion or Blockage
PMA00022 | Test Valve Actuation and Coil Function
PMA00023 | Operate Valve Fully to Check for Smooth Movement
PMA00024 | Check Electrical Connections and Insulation
PMA00025 | inspect Blower/Air Fan Operation (if air-supported), Inspect Membrane Surface for Tears or Bulging
PMA00026 | Inspect and Service Blower
PMA00027 | Inspect and Service Blower
PMA00028 | Inspect Refrigerant Pressure and Levels, Inspect and Test Chiller Unit
PMA00029 | Replace Carbon and Inspect Filter
PMA00030 | inspect and Service Biogas Engine
PMA00031 | inspect and Service Burner Unit
PMA00032 | inspect and Service Screw Press
PMA00033 | Inspect and Service Air Compressor
PMA00034 | Inspect and Service Genset
PMA00035 | Calibrate and Service Analyzer
PMA00036 | Inspect and Service Electric Motor
PMA00037 | Inspect and Service MCC Components
PMA00038 | Inspect and Service LCP Components
PMA00039 | Inspect and Test Generator Control Panel
PMA00040 | Inspect and Service VFD Unit
PMA00041 | Inspect and Test Vibration Sensor
PMA00042 | Inspect and Test Current Sensor
PMA00043 | Inspect and Secure Generator Connections
PMA00044 | INSPECT FLAME SENSOR, IGNITER, VALVES, FLOWMETER

## Maintenance Condition
ID | Planned Maintenance Activity | Sensor | Comparison Operator | Threshold Property
PMCA00001 | Inspect Bio-grinder Teeth Wear | Motor Temperature Sensor | > | 80 °C
PMCA00002 | Check Screw Alignment | Vibration Sensor | > | 7 mm/s RMS
PMCA00003 | Check Screw Alignment | Vibration Sensor | < | 1.2 bar
PMCA00004 | inspect Paddle Blade Wear | Vibration Sensor | > | 18 A
PMCA00005 | Inspect Impeller for Damage | Vibration Sensor | > | 75 °C
PMCA00006 | Check Rotor and Stator Wear | Vibration Sensor | < | 100 mbar
PMCA00007 | Replace Hose Set | Flow Sensor | < | ±3% deviation from baseline
PMCA00008 | Inspect Shaft and Blade Wear | Vibration Sensor | < | 2.0 bar
PMCA00009 | Inspect Flow Indicator for Blockage | Flow Sensor | ≥ | 1500 hours
PMCA00010 | Inspect Valve Actuation and Response | Solenoid Status Sensor | > | 6 mm/s RMS
PMCA00011 | Inspect Gearbox and Shaft Wear | Oil Quality Sensor | 0 | Fault
PMCA00012 | Inspect bearing, temps and Casing Wear | Temperature Sensor (RTD or Thermocouple) | > | 100 mbar
PMCA00013 | Inspect Pump Impeller for Blockage | Differential Pressure Sensor | 0 | High
PMCA00014 | Inspect Casing and Impeller Wear | Thermal Sensor | < | 0.7
PMCA00015 | Calibrate Flow Meter Readings | Handheld Ultrasonic Flow Meter | 0 | Leak Detected
PMCA00016 | Clean and Verify Sensor Reading | Temperature sensors, Pressure sensors | > | 180 Nm
PMCA00017 | Inspect and Operate Gate Valve | Pressure sensors (to verify flow/pressure response) | < | 5 m³/h
PMCA00018 | inspect and Operate Ball Valve | Flow sensors
PMCA00019 | Inspect and Operate Butterfly Valve | Current sensors
PMCA00020 | verify Valve Closes Smoothly | Pressure sensors
PMCA00021 | Inspect Valve for Corrosion or Blockage | Flow sensors
PMCA00022 | Test Valve Actuation and Coil Function | motor current sensors
PMCA00023 | Operate Valve Fully to Check for Smooth Movement | Pressure sensors
PMCA00024 | Check Electrical Connections and Insulation | Voltage sensors
PMCA00025 | inspect Blower/Air Fan Operation (if air-supported), Inspect Membrane Surface for Tears or Bulging | Temperature sensors,
PMCA00026 | Inspect and Service Blower | Motor current sensors
PMCA00027 | Inspect and Service Blower | Motor current sensors
PMCA00028 | Inspect Refrigerant Pressure and Levels, Inspect and Test Chiller Unit | Refrigerant level sensors
PMCA00029 | Replace Carbon and Inspect Filter | Flow sensors
PMCA00030 | inspect and Service Biogas Engine | Speed sensors
PMCA00031 | inspect and Service Burner Unit | Flame sensors
PMCA00032 | inspect and Service Screw Press | Motor current sensors
PMCA00033 | Inspect and Service Air Compressor | Temperature sensors,
PMCA00034 | Inspect and Service Genset | Frequency sensors
PMCA00035 | Calibrate and Service Analyzer | as concentration sensors (CH₄, CO₂, H₂S)
PMCA00036 | Inspect and Service Electric Motor | Current sensors
PMCA00037 | Inspect and Service MCC Components | Breaker trip sensors
PMCA00038 | Inspect and Service LCP Components | Digital input/output sensors
PMCA00039 | Inspect and Test Generator Control Panel | Alarm status indicators
PMCA00040 | Inspect and Service VFD Unit | Frequency feedback sensors
PMCA00041 | Inspect and Test Vibration Sensor | Calibration device (shaker table)
PMCA00042 | Inspect and Test Current Sensor | Clamp meters
PMCA00043 | Inspect and Secure Generator Connections | Temperature sensors (for hotspots),
PMCA00044 | Inspect flare system | Flame sensors

## Sensor
ID | Sensor Name | Asset | Asset Property | Root Topic Name | Collection Frequency
MP-BG01.S001 | Current Sensor / Amp Sensor | Bio-grinder | Speed | sample/data | daily
MP-BG01.C001 | Motor Temperature Sensor (Thermistor or RTD) | Screw Conveyor H1-1 | Rotation Speed |  | daily
MP-BG01.C002 | Motor Temperature Sensor (Thermistor or RTD) | Screw Conveyor H1-2 | Rotation Speed |  | daily
MP-BG01.C003 | Motor Temperature Sensor (Thermistor or RTD) | Screw Conveyor H1-3 | Rotation Speed |  | daily
MP-BG01.C004 | Motor Temperature Sensor (Thermistor or RTD) | Screw Conveyor H1-4 | Rotation Speed |  | daily
MP-BG01.C005 | Motor Temperature Sensor (Thermistor or RTD) | Screw Conveyor H1-5 | Rotation Speed |  | daily
MP-BG01.C006 | Motor Temperature Sensor (Thermistor or RTD) | Screw Conveyor H1-6 | Rotation Speed |  | daily
MP-BG01.C007 | Motor Temperature Sensor (Thermistor or RTD) | Screw Conveyor H1-7 | Rotation Speed |  | daily
MP-BG01.C008 | Motor Temperature Sensor (Thermistor or RTD) | Screw Conveyor H2-8 | Rotation Speed |  | daily
MP-BG01.C009 | Motor Temperature Sensor (Thermistor or RTD) | Screw Conveyor H1-9 | Rotation Speed |  | daily
MP-BG01.C010 | Motor Temperature Sensor (Thermistor or RTD) | Screw Conveyor H1-10 | Rotation Speed |  | daily
MP-BG01.M001 | Gearbox Oil Temperature or Level Sensor (optional) | Paddle Mixer 1 | Motor Current |  | daily
MP-BG01.M002 | Gearbox Oil Temperature or Level Sensor (optional) | Paddle Mixer 2 | Motor Current |  | daily
MP-BG01.M003 | Gearbox Oil Temperature or Level Sensor (optional) | Paddle Mixer 3 | Motor Current |  | daily
MP-BG01.M004 | Level Sensor (in the tank or pit) | Submersible Mixer | Vibration |  | daily
MP-BG01.P001 | Pressure Sensor (Inlet & Outlet) | Progressive Cavity Pump | Flow Rate |  | daily
MP-BG01.P002 | Hose Leakage Sensor (Conductivity or Moisture Sensor) | Hose Pump | Flow Rate |  | daily
MP-BG01.P003 | Level Sensor (in the tank or pit) | Submersible Pump | Motor Current |  | daily
MP-BG01.M004 | Gearbox Oil Level or Temperature Sensor (if gear-driven) | Mixer 1 | Motor Current |  | daily
MP-BG01.M005 | Gearbox Oil Level or Temperature Sensor (if gear-driven) | Mixer 2 | Motor Current |  | daily
MP-BG01.M006 | Gearbox Oil Level or Temperature Sensor (if gear-driven) | Mixer 3 | Motor Current |  | daily
MP-BG01.M007 | Gearbox Oil Level or Temperature Sensor (if gear-driven) | Mixer 4 | Motor Current |  | daily
MP-BG01.M008 | Gearbox Oil Level or Temperature Sensor (if gear-driven) | Mixer 5 | Motor Current |  | daily
MP-BG01.M009 | Gearbox Oil Level or Temperature Sensor (if gear-driven) | Mixer 6 | Motor Current |  | daily
MP-BG01.M010 | Gearbox Oil Level or Temperature Sensor (if gear-driven) | Mixer 7 | Motor Current |  | daily
MP-BG01.M011 | Gearbox Oil Level or Temperature Sensor (if gear-driven) | Mixer 8 | Motor Current |  | daily
MP-BG01.M012 | Gearbox Oil Level or Temperature Sensor (if gear-driven) | Mixer 9 | Motor Current |  | daily
MP-BG01.M013 | Gearbox Oil Level or Temperature Sensor (if gear-driven) | Mixer 10 | Motor Current |  | daily
MP-BG01.M014 | Gearbox Oil Level or Temperature Sensor (if gear-driven) | Mixer 11 | Motor Current |  | daily
MP-BG01.M015 | Gearbox Oil Level or Temperature Sensor (if gear-driven) | Mixer 12 | Motor Current |  | daily
MP-BG01.M016 | Gearbox Oil Level or Temperature Sensor (if gear-driven) | Mixer 13 | Motor Current |  | daily
MP-BG01.M017 | Gearbox Oil Level or Temperature Sensor (if gear-driven) | Mixer 14 | Motor Current |  | daily
MP-BG01.M018 | Gearbox Oil Level or Temperature Sensor (if gear-driven) | Mixer 15 | Motor Current |  | daily
MP-BG01.M019 | Gearbox Oil Level or Temperature Sensor (if gear-driven) | Mixer 16 | Motor Current |  | daily
MP-BG01.R001 | Motor Temperature Sensor (Thermistor / RTD) | Recirculation Pump 1 | Motor Current |  | daily
MP-BG01.R002 | Motor Temperature Sensor (Thermistor / RTD) | Recirculation Pump 2 | Motor Current |  | daily
MP-BG01.R003 | Motor Temperature Sensor (Thermistor / RTD) | Recirculation Pump 3 | Motor Current |  | daily
MP-BG01.R004 | Motor Temperature Sensor (Thermistor / RTD) | Recirculation Pump 4 | Motor Current |  | daily
MP-BG01.P004 | Motor Temperature Sensor (Thermistor / RTD) | Sludge Pump | Motor Current |  | daily
MP-BG01.FM001 | Analog Output Sensor (4–20mA / 0–10V) | Flow Meter | Flow Rate |  | daily
MP-BG01.FI001 | Flow sensor (e.g., magnetic, ultrasonic, thermal) | Flow Indicator | flow status |  | daily
MP-BG01.LS001 | pressure TRANSMITTER | Level Sensor | Slurry Level |  | daily
MP-BG01.VM001 | current sensor | Motorized Valve | Valve Position |  | daily
MP-BG01.VG001 | position switch | Gate Valve | Valve Position |  | daily
MP-BG01.VB001 | position switch | Ball Valve | Valve Position |  | daily
MP-BG01.VF001 | Limit switches | Butterfly Valve | Valve Position |  | daily
MP-BG01.VC001 | Flow direction sensor (optional) | Check Valve | Valve Position |  | daily
MP-BG01.VP001 | Pressure sensor | Pressure Relief Valve | Valve Position |  | daily
MP-BG01.VS001 | valve position sensor | Solenoid Valve | Valve Position |  | daily
MP-BG01.VK001 | Limit switch, | Knife Gate Valve | Valve Position |  | daily
MP-BG01.EH001 | Temperature sensor (RTD, | Electric Heater | Temperature |  | daily
MP-BG01.GSM001 | gas level sensor | Membrane Gas Storage 1 | Gas Pressure |  | daily
MP-BG01.GSM002 | gas level sensor | Membrane Gas Storage 2 | Gas Pressure |  | daily
MP-BG01.GSM003 | gas level sensor | Membrane Gas Storage 3 | Gas Pressure |  | daily
MP-BG01.GB001 | temperature sensor, speed sensor, current sensor | Gas Blower FAN 1 | Speed |  | daily
MP-BG01.GM001 | Motor current sensor, motor temp sensor, vibration sensor | Gas Blower MOTOR 1 | Motor Current |  | daily
MP-BG01.GB002 | temperature sensor, speed sensor, current sensor | Gas Blower FAN 2 | Speed |  | daily
MP-BG01.GM002 | Motor current sensor, motor temp sensor, vibration sensor | Gas Blower MOTOR 2 | Motor Current |  | daily
MP-BG01.GB003 | temperature sensor, speed sensor, current sensor | Gas Blower FAN 3 | Speed |  | daily
MP-BG01.GM003 | Motor current sensor, motor temp sensor, vibration sensor | Gas Blower MOTOR 3 | Motor Current |  | daily
MP-BG01.GB004 | temperature sensor, speed sensor, current sensor | Gas Blower FAN 4 | Speed |  | daily
MP-BG01.GM004 | Motor current sensor, motor temp sensor, vibration sensor | Gas Blower MOTOR 4 | Motor Current |  | daily
MP-BG01.GB005 | temperature sensor, speed sensor, current sensor | Gas Blower FAN 5 | Speed |  | daily
MP-BG01.GM005 | Motor current sensor, motor temp sensor, vibration sensor | Gas Blower MOTOR 5 | Motor Current |  | daily
MP-BG01.GB006 | temperature sensor, speed sensor, current sensor | Gas Blower FAN 6 | Speed |  | daily
MP-BG01.GM006 | Motor current sensor, motor temp sensor, vibration sensor | Gas Blower MOTOR 6 | Motor Current |  | daily
ID MPBG01-AB-001 | Vibration, motor temp, current sensor, differential pressure sensor | Air Blower 1 | Speed |  | daily
ID MPBG01-AB-002 | Vibration, motor temp, current sensor, differential pressure sensor | Air Blower 2 | Speed |  | daily
ID MPBG01-AB-003 | Vibration, motor temp, current sensor, differential pressure sensor | Air Blower 3 | Speed |  | daily
MPBG01-CH-001 | Temperature sensors (in/out), pressure sensors (refrigerant side), flow sensors, leak detector | Gas Chiller | Temperature |  | daily
MPBG01-ACF-001 | Differential pressure sensor, gas flow sensor | Activated Carbon Filter 1 | pressure drop |  | daily
MPBG01-ACF-002 | Differential pressure sensor, gas flow sensor | Activated Carbon Filter 2 | pressure drop |  | daily
MPBG01-BE-001 | Oil pressure sensor, coolant temp sensor, exhaust temp, gas pressure, knock sensor, vibration sensor | Biogas Engine 1 | Coolant Temp |  | daily
MPBG01-BE-002 | Oil pressure sensor, coolant temp sensor, exhaust temp, gas pressure, knock sensor, vibration sensor | Biogas Engine 2 | Coolant Temp |  | daily
MPBG01-BB-001 | Flame sensor, gas pressure sensor, ignition sensor, temp sensor | Biogas Burner | flame status |  | daily
MPBG01-SPS-001 | motor current sensor, rotation sensor | Screw Press Separator 1 | Motor Current |  | daily
MPBG01-SPS-002 | motor current sensor, rotation sensor | Screw Press Separator 2 | Motor Current |  | daily
MPBG01-SPS-003 | motor current sensor, rotation sensor | Screw Press Separator 3 | Motor Current |  | daily
MPBG01-AC-001 | Pressure sensor, temp sensor, vibration sensor, current sensor | Air Compressor | Pressure Output |  | daily
MPBG01-GEN-001 | Voltage sensor, current sensor, frequency sensor, temp sensor | Generator | Generator Voltage Output |  | daily
MPBG01-GA-001 | CH₄, CO₂, O₂, H₂S sensors; temp and flow sensors (internal) | Gas Analyzer | CH₄ Concentration |  | daily
MPBG01-FL-001 | Flame sensor, gas pressure sensor, ignition sensor | flare system | Flare Status (Burning) |  | daily

## Sensor Data
ID | Sensor | Value | Timestamp
MP-BG01.S001 | Current Sensor / Amp Sensor | 6.8933 | 16:52:54
MP-BG01.C001 | Motor Temperature Sensor (Thermistor or RTD)
MP-BG01.C002 | Motor Temperature Sensor (Thermistor or RTD)
MP-BG01.C003 | Motor Temperature Sensor (Thermistor or RTD)
MP-BG01.C004 | Motor Temperature Sensor (Thermistor or RTD)
MP-BG01.C005 | Motor Temperature Sensor (Thermistor or RTD)
MP-BG01.C006 | Motor Temperature Sensor (Thermistor or RTD)
MP-BG01.C007 | Motor Temperature Sensor (Thermistor or RTD)
MP-BG01.C008 | Motor Temperature Sensor (Thermistor or RTD)
MP-BG01.C009 | Motor Temperature Sensor (Thermistor or RTD)
MP-BG01.C010 | Motor Temperature Sensor (Thermistor or RTD)
MP-BG01.M001 | Gearbox Oil Temperature or Level Sensor (optional)
MP-BG01.M002 | Gearbox Oil Temperature or Level Sensor (optional)
MP-BG01.M003 | Gearbox Oil Temperature or Level Sensor (optional)
MP-BG01.M004 | Level Sensor (in the tank or pit)
MP-BG01.P001 | Pressure Sensor (Inlet & Outlet)
MP-BG01.P002 | Hose Leakage Sensor (Conductivity or Moisture Sensor)
MP-BG01.P003 | Level Sensor (in the tank or pit)
MP-BG01.M004 | Gearbox Oil Level or Temperature Sensor (if gear-driven)
MP-BG01.M005 | Gearbox Oil Level or Temperature Sensor (if gear-driven)
MP-BG01.M006 | Gearbox Oil Level or Temperature Sensor (if gear-driven)
MP-BG01.M007 | Gearbox Oil Level or Temperature Sensor (if gear-driven)
MP-BG01.M008 | Gearbox Oil Level or Temperature Sensor (if gear-driven)
MP-BG01.M009 | Gearbox Oil Level or Temperature Sensor (if gear-driven)
MP-BG01.M010 | Gearbox Oil Level or Temperature Sensor (if gear-driven)
MP-BG01.M011 | Gearbox Oil Level or Temperature Sensor (if gear-driven)
MP-BG01.M012 | Gearbox Oil Level or Temperature Sensor (if gear-driven)
MP-BG01.M013 | Gearbox Oil Level or Temperature Sensor (if gear-driven)
MP-BG01.M014 | Gearbox Oil Level or Temperature Sensor (if gear-driven)
MP-BG01.M015 | Gearbox Oil Level or Temperature Sensor (if gear-driven)
MP-BG01.M016 | Gearbox Oil Level or Temperature Sensor (if gear-driven)
MP-BG01.M017 | Gearbox Oil Level or Temperature Sensor (if gear-driven)
MP-BG01.M018 | Gearbox Oil Level or Temperature Sensor (if gear-driven)
MP-BG01.M019 | Gearbox Oil Level or Temperature Sensor (if gear-driven)
MP-BG01.R001 | Motor Temperature Sensor (Thermistor / RTD)
MP-BG01.R002 | Motor Temperature Sensor (Thermistor / RTD)
MP-BG01.R003 | Motor Temperature Sensor (Thermistor / RTD)
MP-BG01.R004 | Motor Temperature Sensor (Thermistor / RTD)
MP-BG01.P004 | Motor Temperature Sensor (Thermistor / RTD)
MP-BG01.FM001 | Analog Output Sensor (4–20mA / 0–10V)
MP-BG01.FI001 | Flow sensor (e.g., magnetic, ultrasonic, thermal)
MP-BG01.LS001 | pressure TRANSMITTER
MP-BG01.VM001 | current sensor
MP-BG01.VG001 | position switch
MP-BG01.VB001 | position switch
MP-BG01.VF001 | Limit switches
MP-BG01.VC001 | Flow direction sensor (optional)
MP-BG01.VP001 | Pressure sensor
MP-BG01.VS001 | valve position sensor
MP-BG01.VK001 | Limit switch,
MP-BG01.EH001 | Temperature sensor (RTD,
MP-BG01.GSM001 | gas level sensor
MP-BG01.GSM002 | gas level sensor
MP-BG01.GSM003 | gas level sensor
MP-BG01.GB001 | temperature sensor, speed sensor, current sensor
MP-BG01.GM001 | Motor current sensor, motor temp sensor, vibration sensor
MP-BG01.GB002 | temperature sensor, speed sensor, current sensor
MP-BG01.GM002 | Motor current sensor, motor temp sensor, vibration sensor
MP-BG01.GB003 | temperature sensor, speed sensor, current sensor
MP-BG01.GM003 | Motor current sensor, motor temp sensor, vibration sensor
MP-BG01.GB004 | temperature sensor, speed sensor, current sensor
MP-BG01.GM004 | Motor current sensor, motor temp sensor, vibration sensor
MP-BG01.GB005 | temperature sensor, speed sensor, current sensor
MP-BG01.GM005 | Motor current sensor, motor temp sensor, vibration sensor
MP-BG01.GB006 | temperature sensor, speed sensor, current sensor
MP-BG01.GM006 | Motor current sensor, motor temp sensor, vibration sensor
ID MPBG01-AB-001 | Vibration, motor temp, current sensor, differential pressure sensor
ID MPBG01-AB-002 | Vibration, motor temp, current sensor, differential pressure sensor
ID MPBG01-AB-003 | Vibration, motor temp, current sensor, differential pressure sensor
MPBG01-CH-001 | Temperature sensors (in/out), pressure sensors (refrigerant side), flow sensors, leak detector
MPBG01-ACF-001 | Differential pressure sensor, gas flow sensor
MPBG01-ACF-002 | Differential pressure sensor, gas flow sensor
MPBG01-BE-001 | Oil pressure sensor, coolant temp sensor, exhaust temp, gas pressure, knock sensor, vibration sensor
MPBG01-BE-002 | Oil pressure sensor, coolant temp sensor, exhaust temp, gas pressure, knock sensor, vibration sensor
MPBG01-BB-001 | Flame sensor, gas pressure sensor, ignition sensor, temp sensor
MPBG01-SPS-001 | motor current sensor, rotation sensor
MPBG01-SPS-002 | motor current sensor, rotation sensor
MPBG01-SPS-003 | motor current sensor, rotation sensor
MPBG01-AC-001 | Pressure sensor, temp sensor, vibration sensor, current sensor
MPBG01-GEN-001 | Voltage sensor, current sensor, frequency sensor, temp sensor
MPBG01-GA-001 | CH₄, CO₂, O₂, H₂S sensors; temp and flow sensors (internal)
MPBG01-FL-001 | Flame sensor, gas pressure sensor, ignition sensor

## Maintenance Request
ID | Requestor | Requested Date | Request Type | Description | Planned Maintenance Activity | Asset | Location | Next Maintenance Request | Due Date | Closed Date | Position
MREQ00001 | Juan Dela Cruz | 2025-06-06 | Maintenance | Inspect Bio-grinder Teeth Wear | PMA00001 | Bio-grinder System(HOPPER1) | hopper area |  | 2025-06-13
MREQ00002 |  |  | Maintenance | Check Screw Alignment | PMA00002 | Bio-grinder System(HOPPER2) | hopper area
MREQ00003 |  |  | Maintenance | Check Screw Alignment | PMA00003 | Screw Conveyor System(HOPPER2) | hopper area
MREQ00004 |  |  | Maintenance | inspect Paddle Blade Wear | PMA00004 | Paddle Mixers – buffer tank | buffer tank
MREQ00005 |  |  | Maintenance | Inspect Impeller for Damage | PMA00005 | Submersible Mixer – Mixing Pit | mixing pit
MREQ00006 |  |  | Maintenance | Check Rotor and Stator Wear | PMA00006 | Progressive Cavity Feed Pump – Wangen | buffer tank
MREQ00007 |  |  | Maintenance | Replace Hose Set | PMA00007 | Hose Pump System | pump room
MREQ00008 |  |  | Maintenance | Inspect Shaft and Blade Wear | PMA00008 | Top-mounted Agitator – Tank Mixers | fermenter tanks
MREQ00009 |  |  | Maintenance | Inspect Flow Indicator for Blockage | PMA00009 | Flow Indicator | control room
MREQ00010 |  |  | Maintenance | Inspect Valve Actuation and Response | PMA00010 | Motorized Valve System | biogas site
MREQ00011 |  |  | Maintenance | Inspect Gearbox and Shaft Wear | PMA00011 | Biobull Mixers | fermenter tanks
MREQ00012 |  |  | Maintenance | Inspect bearing, temps and Casing Wear | PMA00012 | Recirculation Pumps – Landia | fermenter tanks
MREQ00013 |  |  | Maintenance | Inspect Pump Impeller for Blockage | PMA00013 | Submersible Pump Unit | fermenter tanks
MREQ00014 |  |  | Maintenance | Inspect Casing and Impeller Wear | PMA00014 | Sludge Pump Unit | fermenter tanks
MREQ00015 |  |  | Maintenance | Calibrate Flow Meter Readings | PMA00015 | Flow Meter System | fermenter tanks
MREQ00016 |  |  | Maintenance | Clean and Verify Sensor Reading | PMA00016 | Level Sensor System | fermenter tanks
MREQ00017 |  |  | Maintenance | Inspect and Operate Gate Valve | PMA00017 | Gate Valve | fermenter tanks
MREQ00018 |  |  | Maintenance | inspect and Operate Ball Valve | PMA00018 | Ball Valve | fermenter tanks
MREQ00019 |  |  | Maintenance | Inspect and Operate Butterfly Valve | PMA00019 | Butterfly Valve | blowers area
MREQ00020 |  |  | Maintenance | verify Valve Closes Smoothly | PMA00020 | Check Valve | fermenter tanks
MREQ00021 |  |  | Maintenance | Inspect Valve for Corrosion or Blockage | PMA00021 | Pressure Relief Valve | fermenter tanks
MREQ00022 |  |  | Maintenance | Test Valve Actuation and Coil Function | PMA00022 | Solenoid Valve | fermenter tanks
MREQ00023 |  |  | Maintenance | Operate Valve Fully to Check for Smooth Movement | PMA00023 | Knife Gate Valve | fermenter tanks
MREQ00024 |  |  | Maintenance | Check Electrical Connections and Insulation | PMA00024 | Electric Heater | fermenter tanks
MREQ00025 |  |  | Maintenance | inspect Blower/Air Fan Operation (if air-supported), Inspect Membrane Surface for Tears or Bulging | PMA00025 | Membrane Gas Storage | fermenter tanks
MREQ00026 |  |  | Maintenance | Inspect and Service Blower | PMA00026 | Biogas Blower | IST
MREQ00027 |  |  | Maintenance | Inspect and Service Blower | PMA00027 | Air Blower | fermenter tanks
MREQ00028 |  |  | Maintenance | Inspect Refrigerant Pressure and Levels, Inspect and Test Chiller Unit | PMA00028 | Gas Chiller | IST
MREQ00029 |  |  | Maintenance | Replace Carbon and Inspect Filter | PMA00029 | Activated Carbon Filter | blowers area
MREQ00030 |  |  | Maintenance | inspect and Service Biogas Engine | PMA00030 | Biogas Engine | DOLE AREA
MREQ00031 |  |  | Maintenance | inspect and Service Burner Unit | PMA00031 | Biogas Burner | DOLE AREA
MREQ00032 |  |  | Maintenance | inspect and Service Screw Press | PMA00032 | Screw Press Separator | IST AREA
MREQ00033 |  |  | Maintenance | Inspect and Service Air Compressor | PMA00033 | Air Compressor | pump room
MREQ00034 |  |  | Maintenance | Inspect and Service Genset | PMA00034 | Biogas Genset | control room
MREQ00035 |  |  | Maintenance | Calibrate and Service Analyzer | PMA00035 | Gas Analyzer | control room
MREQ00036 |  |  | Maintenance | Inspect and Service Electric Motor | PMA00036 | Electric Motor | WAREHOUSE AREA
MREQ00037 |  |  | Maintenance | Inspect and Service MCC Components | PMA00037 | Motor Control Center | control room
MREQ00038 |  |  | Maintenance | Inspect and Service LCP Components | PMA00038 | Local Control Panel | control room
MREQ00039 |  |  | Maintenance | Inspect and Test Generator Control Panel | PMA00039 | Generator Control Panel | control room
MREQ00040 |  |  | Maintenance | Inspect and Service VFD Unit | PMA00040 | Variable Frequency Drive | control room
MREQ00041 |  |  | Maintenance | Inspect and Test Vibration Sensor | PMA00041 | Vibration Sensor | BIOGAS AREA
MREQ00042 |  |  | Maintenance | Inspect and Test Current Sensor | PMA00042 | Current Sensor | BIOGAS AREA
MREQ00043 |  |  | Maintenance | Inspect and Secure Generator Connections | PMA00043 | Generator Connection | BIOGAS AREA
MREQ00044 |  |  | Maintenance | Inspect flare system components | PMA00044 | flare system | MIXING PIT Area

## Maintenance Order
ID | Location | Date From | Date To | Asset | Asset Class | System
MO00001 | hopper area | 2025-05-30 | 2025-06-10 | Bio-grinder | HOPPER System(HOPPER1)
| hopper area |  |  | Screw Conveyor H1-1 | HOPPER System(HOPPER1)
| hopper area |  |  | Screw Conveyor H1-2 | HOPPER System(HOPPER1)
| hopper area |  |  | Screw Conveyor H1-3 | HOPPER System(HOPPER1)
| hopper area |  |  | Screw Conveyor H1-4 | HOPPER System(HOPPER1)
| hopper area |  |  | Screw Conveyor H1-5 | HOPPER System(HOPPER1)
| hopper area |  |  | Screw Conveyor H1-6 | HOPPER System(HOPPER1)
| hopper area |  |  | Screw Conveyor H1-7 | HOPPER System(HOPPER1)
| hopper area |  |  | Screw Conveyor H2-8 | Screw Conveyor System(HOPPER2)
| hopper area |  |  | Screw Conveyor H1-9 | Screw Conveyor System(HOPPER2)
| hopper area |  |  | Screw Conveyor H1-10 | Screw Conveyor System(HOPPER2)
| MIXING PIT Area |  |  | Paddle Mixer 1 | Paddle Mixers
| MIXING PIT Area |  |  | Paddle Mixer 2 | Paddle Mixers
| MIXING PIT Area |  |  | Paddle Mixer 3 | Paddle Mixers
| MIXING PIT Area |  |  | Submersible Mixer | Submersible Mixer – Mixing Pit
| BUFFER TANK |  |  | Progressive Cavity Pump | PUMPS
| PUMP ROOM |  |  | Hose Pump | PUMPS
| fermenter tanks |  |  | Submersible Pump | PUMPS
| fermenter tanks |  |  | Mixer 1 | Paddle Mixers
| fermenter tanks |  |  | Mixer 2 | Paddle Mixers
| fermenter tanks |  |  | Mixer 3 | Paddle Mixers
| fermenter tanks |  |  | Mixer 4 | Paddle Mixers
| fermenter tanks |  |  | Mixer 5 | Paddle Mixers
| fermenter tanks |  |  | Mixer 6 | Paddle Mixers
| fermenter tanks |  |  | Mixer 7 | Paddle Mixers
| fermenter tanks |  |  | Mixer 8 | Paddle Mixers
| fermenter tanks |  |  | Mixer 9 | Paddle Mixers
| fermenter tanks |  |  | Mixer 10 | Paddle Mixers
| fermenter tanks |  |  | Mixer 11 | Paddle Mixers
| fermenter tanks |  |  | Mixer 12 | Paddle Mixers
| fermenter tanks |  |  | Mixer 13 | Paddle Mixers
| fermenter tanks |  |  | Mixer 14 | Paddle Mixers
| fermenter tanks |  |  | Mixer 15 | Paddle Mixers
| fermenter tanks |  |  | Mixer 16 | Paddle Mixers
| fermenter tanks |  |  | Recirculation Pump 1 | Recirculation Pumps
| fermenter tanks |  |  | Recirculation Pump 2 | Recirculation Pumps
| fermenter tanks |  |  | Recirculation Pump 3 | Recirculation Pumps
| fermenter tanks |  |  | Recirculation Pump 4 | Recirculation Pumps
| fermenter tanks |  |  | Sludge Pump | PUMPS
| fermenter tanks |  |  | Flow Meter | METER SYSTEM
| fermenter tanks |  |  | Flow Indicator | SENSORS
| fermenter tanks |  |  | Level Sensor | SENSORS
| fermenter tanks |  |  | Motorized Valve | VALVES
| fermenter tanks |  |  | Gate Valve | VALVES
| fermenter tanks |  |  | Ball Valve | VALVES
| fermenter tanks |  |  | Butterfly Valve | VALVES
| fermenter tanks |  |  | Check Valve | VALVES
| fermenter tanks |  |  | Pressure Relief Valve | VALVES
| fermenter tanks |  |  | Solenoid Valve | VALVES
| fermenter tanks |  |  | Knife Gate Valve | VALVES
| fermenter tanks |  |  | Electric Heater | HEATING SYSTEM
| fermenter tanks |  |  | Membrane Gas Storage 1 | GAS SYSTEM
| fermenter tanks |  |  | Membrane Gas Storage 2 | GAS SYSTEM
| fermenter tanks |  |  | Membrane Gas Storage 3 | GAS SYSTEM
| CHILLER AREA |  |  | Gas Blower FAN 1 | BLOWERS
| CHILLER AREA |  |  | Gas Blower MOTOR 1 | BLOWERS
| CHILLER AREA |  |  | Gas Blower FAN 2 | BLOWERS
| CHILLER AREA |  |  | Gas Blower MOTOR 2 | BLOWERS
| CHILLER AREA |  |  | Gas Blower FAN 3 | BLOWERS
| CHILLER AREA |  |  | Gas Blower MOTOR 3 | BLOWERS
| CHILLER AREA |  |  | Gas Blower FAN 4 | BLOWERS
| CHILLER AREA |  |  | Gas Blower MOTOR 4 | BLOWERS
| CHILLER AREA |  |  | Gas Blower FAN 5 | BLOWERS
| CHILLER AREA |  |  | Gas Blower MOTOR 5 | BLOWERS
| CHILLER AREA |  |  | Gas Blower FAN 6 | BLOWERS
| CHILLER AREA |  |  | Gas Blower MOTOR 6 | BLOWERS
| fermenter tanks |  |  | Air Blower 1 | BLOWERS
| fermenter tanks |  |  | Air Blower 2 | BLOWERS
| fermenter tanks |  |  | Air Blower 3 | BLOWERS
| DIGESTATE TANK |  |  | Gas Chiller | COOLERS
| DIGESTATE TANK |  |  | Activated Carbon Filter 1 | FILTERS
| DIGESTATE TANK |  |  | Activated Carbon Filter 2 | FILTERS
| DOLE AREA |  |  | Biogas Engine 1 | POWER SYSTEM
| DOLE AREA |  |  | Biogas Engine 2 | POWER SYSTEM
| DOLE AREA |  |  | Biogas Burner | POWER SYSTEM
| DIGESTATE TANK |  |  | Screw Press Separator 1 | SUBSTRATE SYSTEM
| DIGESTATE TANK |  |  | Screw Press Separator 2 | SUBSTRATE SYSTEM
| DIGESTATE TANK |  |  | Screw Press Separator 3 | SUBSTRATE SYSTEM
| PUMP ROOM |  |  | Air Compressor | AIR SYSTEM
| CONTROL ROOM |  |  | Generator | POWER SYSTEM
| CONTROL ROOM |  |  | Gas Analyzer | GAS SYSTEM
| MIXING PIT Area |  |  | flare system | GAS SYSTEM

## Maintenance Order Detail
ID | Maintenance Order | Sequence | Maintenance Request
MWOD00001 | MO00001 | 1 | Inspect Bio-grinder Teeth Wear
MWOD00002 | MO00002 |  | Check Screw Alignment
MWOD00003 | MO00003 |  | Check Screw Alignment
MWOD00004 | MO00004 |  | inspect Paddle Blade Wear
MWOD00005 | MO00005 |  | Inspect Impeller for Damage
MWOD00006 | MO00006 |  | Check Rotor and Stator Wear
MWOD00007 | MO00007 |  | Replace Hose Set
MWOD00008 | MO00008 |  | Inspect Shaft and Blade Wear
MWOD00009 | MO00009 |  | Inspect Flow Indicator for Blockage
MWOD00010 | MO00010 |  | Inspect Valve Actuation and Response
MWOD00011 | MO00011 |  | Inspect Gearbox and Shaft Wear
MWOD00012 | MO00012 |  | Inspect bearing, temps and Casing Wear
MWOD00013 | MO00013 |  | Inspect Pump Impeller for Blockage
MWOD00014 | MO00014 |  | Inspect Casing and Impeller Wear
MWOD00015 | MO00015 |  | Calibrate Flow Meter Readings
MWOD00016 | MO00016 |  | Clean and Verify Sensor Reading
MWOD00017 | MO00017 |  | Inspect and Operate Gate Valve
MWOD00018 | MO00018 |  | inspect and Operate Ball Valve
MWOD00019 | MO00019 |  | Inspect and Operate Butterfly Valve
MWOD00020 | MO00020 |  | verify Valve Closes Smoothly
MWOD00021 | MO00021 |  | Inspect Valve for Corrosion or Blockage
MWOD00022 | MO00022 |  | Test Valve Actuation and Coil Function
MWOD00023 | MO00023 |  | Operate Valve Fully to Check for Smooth Movement
MWOD00024 | MO00024 |  | Check Electrical Connections and Insulation
MWOD00025 | MO00025 |  | inspect Blower/Air Fan Operation (if air-supported), Inspect Membrane Surface for Tears or Bulging
MWOD00026 | MO00026 |  | Inspect and Service Blower
MWOD00027 | MO00027 |  | Inspect and Service Blower
MWOD00028 | MO00028 |  | Inspect Refrigerant Pressure and Levels, Inspect and Test Chiller Unit
MWOD00029 | MO00029 |  | Replace Carbon and Inspect Filter
MWOD00030 | MO00030 |  | inspect and Service Biogas Engine
MWOD00031 | MO00031 |  | inspect and Service Burner Unit
MWOD00032 | MO00032 |  | inspect and Service Screw Press
MWOD00033 | MO00033 |  | Inspect and Service Air Compressor
MWOD00034 | MO00034 |  | Inspect and Service Genset
MWOD00035 | MO00035 |  | Calibrate and Service Analyzer
MWOD00036 | MO00036 |  | Inspect and Service Electric Motor
MWOD00037 | MO00037 |  | Inspect and Service MCC Components
MWOD00038 | MO00038 |  | Inspect and Service LCP Components
MWOD00039 | MO00039 |  | Inspect and Test Generator Control Panel
MWOD00040 | MO00040 |  | Inspect and Service VFD Unit
MWOD00041 | MO00041 |  | Inspect and Test Vibration Sensor
MWOD00042 | MO00042 |  | Inspect and Test Current Sensor
MWOD00043 | MO00043 |  | Inspect and Secure Generator Connections
MWOD00044 | MO00044 |  | Inspect flare system components

## Maintenance Part
Part ID | Part Name | Specification | Stock | Supplier | Remarks